## Water Quality
Name of Sampling Point | Water Body Type | District | State Name | Latitude | Longitude | Date and Timestamp | Temperature | Dissolved Oxygen (mg/l) | pH | Conductivity (umhos/cm) | BOD (mg/l) | Faecal Coliform (MPN/100ml) | Total Coliform (MPN/100ml) | Nitrate+Nitrite-N (mg/l) [combined] | Total Kjeldahl Nitrogen (mg/L) | Ammonical-N (mg/L) | Total Organic Nitrogen (mg/L) | NitrateN (mg/L) | NitriteN (mg/L) | Phosphate (mg/L) | Turbidity (NTU) | Total Dissolved Solids (mg/L) | Source
RIVER NAGAVALI AT THOTAPALLI REGULATOR, THOTAPALLI (V), GARUGUBILLI (M) |  |  | ANDHRA PRADESH | 18.7987441 | 83.50435449999999 |  | 24.0-34.0 | 5.7-7.3 |  | 219-655 | 1.2-2.8 | 3-20 | 75-150 |  |  |  |  | 0.30-6.42 |  |  |  |  | Water_Quality_data_of_Med_Min_River_2023.pdf
RIVER NAGAVALI IMMEDIATE BORDER BETWEEN ANDHRA PRADESH & ORISSA STATES, NEAR SIVALAYAM, KUNERU (V), KOMARADA (M) |  |  | ANDHRA PRADESH | 18.9668429 | 83.4411432 |  | 24.0-34.0 | 5.2-7.5 |  | 192-501 | 1.0-2.9 | 7-20 | 120-240 |  |  |  |  | 0.32-3.30 |  |  |  |  | Water_Quality_data_of_Med_Min_River_2023.pdf
RIVER NAGAVALI NEAR NH- 16 BRIDGE, UPSTREAM (U/S) OF SRIKAKULAM TOWN, BEFORE CONFLUENCE OF TOWN SEWAGE |  |  | ANDHRA PRADESH | 18.3103298 | 83.8739035 |  | 24.0-37.0 | 5.8-7.6 |  | 289-396 | 1.3-2.6 | 4-11 | 120-240 |  |  |  |  | 0.32-2.12 |  |  |  |  | Water_Quality_data_of_Med_Min_River_2023.pdf
RIVER NAGAVALI NEAR WATER PUMP HOUSE (KILLIPALEM) , DOWN STREAM (D/S) OF SRIKAKULAM TOWN, AFTER CONFLUENCE OF TOWN SEWAGE |  |  | ANDHRA PRADESH | 18.2592591 | 83.9247015 |  | 24.0-37.0 | 5.4-8.0 |  | 275-398 | 1.5-2.7 | 7-20 | 210-460 |  |  |  |  | 0.30-1.82 |  |  |  |  | Water_Quality_data_of_Med_Min_River_2023.pdf
RIVER VAMSADHARA, GARA (V & M) |  |  | ANDHRA PRADESH | 18.3313111 | 84.0550885 |  | 20.0-36.0 | 5.2-8.2 |  | 165-349 | 1.3-2.8 | 3-11 | 75-210 |  |  |  |  | 0.30-1.62 |  |  |  |  | Water_Quality_data_of_Med_Min_River_2023.pdf
RIVER VAMSADHARA, IMMEDIATE BORDER BETWEEN ANDHRA PRADESH & ORISSA STATES, NEAR LALITHAMBA TEMPLE, BATTILI (V) BHAMINI (M) |  |  | ANDHRA PRADESH | 19.0122905 | 83.7857627 |  | 23.0-38.0 | 5.8-8.5 |  | 163-428 | 1.0-2.8 | 4-14 | 120-210 |  |  |  |  | 0.30-1.22 |  |  |  |  | Water_Quality_data_of_Med_Min_River_2023.pdf
RIVER DAMAN GANGA AT ZERI CAUSEWAY BRIDGE, DAMAN (GUJARAT AND UT OF DAMAN,DIU,DADAR & NAGAR HAVELI AND GUJARAT) |  |  | DAMAN AND DIU, DADRA AND NAGAR HAVELI | 20.3977145 | 72.8319638 |  | 23.0-29.0 | 0.3-7.8 |  | 220-16362 | 2.5-8.4 | 35000-330000 | 92000-2200000 |  |  |  |  | 1.33-2.50 |  |  |  |  | Water_Quality_data_of_Med_Min_River_2023.pdf
RIVER GOSTANI SAMPLE BEFORE CONFLUENCE WITH M/S DELTA PAPER MILL EFFLUENTS, VENDRA (V), PALAKODERU (M) |  |  | ANDHRA PRADESH | 16.578777 | 81.57434459999999 |  | 24.0-30.0 | 0.3-5.6 |  | 714-5160 | 2.5-15.0 | 4-14 | 43-460 |  |  |  |  | 1.23-7.05 |  |  |  |  | Water_Quality_data_of_Med_Min_River_2023.pdf
RIVER GOSTANI SAMPLE AFTER CONFLUENCE WITH M/S DELTA PAPEER MILL EFFLUENTS, BENDRA, PALAKODERU (M), BUT BEFORE CONFLUENCE WITH YANAMADURRU DRAIN |  |  | ANDHRA PRADESH | 16.5796122 | 81.57575179999999 |  | 25.0-30.0 | 0.3-5.5 |  | 698-4940 | 2.6-16.0 | 4-15 | 120-460 |  |  |  |  | 1.38-6.98 |  |  |  |  | Water_Quality_data_of_Med_Min_River_2023.pdf
RIVER GOWTHAMI (GODAVARI) GOVALANKA, INJARAM (V), NEAR GMC BALAYOGI BRIDGE, TALLAREVU (M) |  |  | ANDHRA PRADESH | 16.7306817 | 82.176104 |  | 25.0-28.0 | 6.0-7.4 |  | 226-45200 | 2.0-2.4 | 3-9 | 39-240 |  |  |  |  | 0.00-1.73 |  |  |  |  | Water_Quality_data_of_Med_Min_River_2023.pdf
RIVER VASISHTA GODAVARI UPSTREAM OF NARASAPURAM TOWN BEFORE CONFLUENCE OF TOWN SEWAGE |  |  | ANDHRA PRADESH | 17.085644 | 81.7239979 |  | 24.0-32.0 | 5.4-8.1 |  | 154-36500 | 1.2-2.6 | 4-21 | 93-240 |  |  |  |  | 0.30-1.72 |  |  |  |  | Water_Quality_data_of_Med_Min_River_2023.pdf
RIVER VASISHTA GODAVARI DOWNSTREAM TOWN AFTER CONFLUENCE SEWAGE |  |  | OF ANDHRA OF TOWN PRADESH | 15.9128998 | 79.7399875 |  | 22.0-32.0 | 5.0-7.2 | 7.5-8.2 | 345-46300 | 1.0-2.9 | 7-15 | 210-460 |  |  |  |  | 0.00-2.25 |  |  |  |  | Water_Quality_data_of_Med_Min_River_2023.pdf
BAHUDA AT NTR JALASAYAM, KALAVAGUNTA PENUMURU (M) |  |  | (V), ANDHRA PRADESH | 13.3677436 | 79.1957638 |  | 24.0-30.0 | 5.1-6.0 | 7.6-8.1 | 1039-1556 | 1.2-2.3 | 114-416 | 454-980 |  |  |  |  | 0.34-0.94 |  |  |  |  | Water_Quality_data_of_Med_Min_River_2023.pdf
YELERU AT YELERU RESERVOIR,YELESWARAM M) |  |  | (V & ANDHRA PRADESH | 17.3281998 | 82.06795199999999 |  | 24.0-27.0 | 6.4-7.5 | 7.3-8.3 | 243-491 | 1.6-2.2 | 2-20 | 43-240 |  |  |  |  | 0.32-1.22 |  |  |  |  | Water_Quality_data_of_Med_Min_River_2023.pdf
RIVER AIE NEAR RAKHALDUBI DIST., BONGAIGAON, ASSAM |  |  | ASSAM | 26.4921493 | 90.6456444 |  | 20.0-33.0 | 5.1-5.5 |  | 130-178 | 2.0-2.6 | 360-730 | 1100-1500 |  |  |  |  | 0.60-1.30 |  |  |  |  | Water_Quality_data_of_Med_Min_River_2023.pdf
RIVER, TUNIA U/S BRPL, DHALIGAON, DIST. CHIRANG, ASSAM |  |  | ASSAM | 26.5111875 | 90.5293125 |  | 21.0-35.0 | 4.4-5.4 |  | 130-168 | 2.0-2.7 | 360-720 | 910-1600 |  |  |  |  | 0.60-2.10 |  |  |  |  | Water_Quality_data_of_Med_Min_River_2023.pdf
RIVER JAMUNA AT DOBOKA NEAR BRIDGE, DIST. HOJAI |  |  | ASSAM | 26.0968806 | 92.74982680000001 |  | 19.0-30.0 | 5.0-6.9 |  | 128-164 | 2.1-2.4 | 360-940 | 1100-2000 |  |  |  |  | 0.60-1.60 |  |  |  |  | Water_Quality_data_of_Med_Min_River_2023.pdf
RIVER BONDANJAN, SLUICE GATE, BIRKUCHI NARENGI TINIALI, KHARGHULI, NO. 2 |  |  | ASSAM | 26.1862201 | 91.84402589999999 |  | 18.0-30.0 | 4.5-5.4 |  | 116-178 | 2.0-2.6 | 1500-2100 | 3400-3600 |  |  |  |  | 0.60-2.00 |  |  |  |  | Water_Quality_data_of_Med_Min_River_2023.pdf
RIVER BASISTHA BASISTHA CHARIALI, NUTAN BAZAAR |  |  | ASSAM | 26.1080728 | 91.7862885 |  | 19.0-33.0 | 4.8-7.5 |  | 130-168 | 2.0-2.6 | 1500-2100 | 2800-3600 |  |  |  |  | 0.40-1.40 |  |  |  |  | Water_Quality_data_of_Med_Min_River_2023.pdf
RIVER PAMOHI GACHUK, PAMOHI ROAD, GUWAHATI |  |  | ASSAM | 26.1043763 | 91.6969151 |  | 21.0-34.0 | 4.3-5.4 |  | 190-278 | 2.0-2.7 | 1400-2000 | 2400-3500 |  |  |  |  | 0.60-2.20 |  |  |  |  | Water_Quality_data_of_Med_Min_River_2023.pdf
RIVER KALANADI NEAR BAMUNJULI BRIDGE CROSSING MANGALDOI BHUTIACHANG |  |  | AT ASSAM | 26.7838327 | 91.8438858 |  | 18.0 | 8.6 |  | 194 | 2.1 | 910 | 2000 |  |  |  |  | 0.90 |  |  |  |  | Water_Quality_data_of_Med_Min_River_2023.pdf
RIVER KALIANI NEAR KANAIGHAT BRIDGE, KANAIGHAT |  |  | ASSAM | 26.2006043 | 92.9375739 |  | 19.0-31.0 | 5.8-9.8 |  | 120-148 | 2.0-2.6 | 360-730 | 910-1500 |  |  |  |  | 0.50-2.00 |  |  |  |  | Water_Quality_data_of_Med_Min_River_2023.pdf
RIVER KUJI (NEAR NEW BOGAGIGAON) NEAR WATER INTAKE POINT FOR NF RAILWAY |  |  | ASSAM | 26.2006043 | 92.9375739 |  | 20.0-36.0 | 5.2-6.1 |  | 140-182 | 2.0-2.6 | 360-1100 | 1100-2100 |  |  |  |  | 0.60-2.00 |  |  |  |  | Water_Quality_data_of_Med_Min_River_2023.pdf
RIVER MANAS (SANTOSHPUR) NEAR LENGTISINGA |  |  | ASSAM | 26.3201097 | 90.73664889999999 |  | 19.0-34.0 | 5.2-5.6 |  | 132-146 | 2.0-2.7 | 600-910 | 1100-2100 |  |  |  |  | 0.60-1.60 |  |  |  |  | Water_Quality_data_of_Med_Min_River_2023.pdf
RIVER KILLING IN MORIGAON DISTRICT |  |  | ASSAM | 26.2599654 | 92.2630393 |  | 16.0-32.0 | 5.2-10.9 |  | 84-108 | 1.8-2.5 | 300-1100 | 910-2100 |  |  |  |  | 0.60-1.90 |  |  |  |  | Water_Quality_data_of_Med_Min_River_2023.pdf
RIVER KULSI AT CHAYGAON NEAR NH37 CROSSING |  |  | ASSAM | 26.0481454 | 91.38789009999999 |  | 20.0-34.0 | 5.9-9.1 |  | 96-122 | 2.3-2.7 | 610-1100 | 1100-2100 |  |  |  |  | 0.70-2.00 |  |  |  |  | Water_Quality_data_of_Med_Min_River_2023.pdf
RIVER PUTHIMARI NEAR PUTHIMARI CHOWK AT NH CROSSING |  |  | ASSAM | 26.3610943 | 91.66270910000001 |  | 19.0-34.0 | 5.7-8.3 |  | 140-178 | 2.1-2.7 | 620-930 | 1400-2300 |  |  |  |  | 0.60-1.20 |  |  |  |  | Water_Quality_data_of_Med_Min_River_2023.pdf
RIVER SINGRA (NEAR BRIDGE ALONG NH-37) BOKO, KAMRUP |  |  | ASSAM | 26.0164894 | 91.3216731 |  | 19.0-34.0 | 5.5-10.4 | 6.9-7.3 | 102-118 | 2.0-2.5 | 360-940 | 910-2100 |  |  |  |  | 0.60-1.80 |  |  |  |  | Water_Quality_data_of_Med_Min_River_2023.pdf
RIVER GADADHAR AT GOLKGANJ BRIDGE |  |  | ASSAM | 26.3100825 | 89.8294313 |  | 17.0-32.0 | 5.3-5.6 | 6.8-7.4 | 120-140 | 2.0-2.3 | 360-1100 | 1100-2000 |  |  |  |  | 0.60-1.00 |  |  |  |  | Water_Quality_data_of_Med_Min_River_2023.pdf
RIVER NAMDANG NEAR BRIDGE AT HATI PATTY GELEKY |  |  | ASSAM | 26.95013096262448 | 94.54600366876429 |  | 18.0-31.0 | 5.0-6.6 | 6.5-7.0 | 132-208 | 1.7-2.5 | 300-360 | 720-910 |  |  |  |  | 0.60-1.10 |  |  |  |  | Water_Quality_data_of_Med_Min_River_2023.pdf
RIVER NAMDANG AT KALUGAON |  |  | ASSAM | 26.95013096262448 | 94.54600366876429 |  | 18.0-30.0 | 5.1-7.2 | 6.5-7.2 | 118-188 | 2.1-2.6 | 300-720 | 730-1400 |  |  |  |  | 0.70-1.00 |  |  |  |  | Water_Quality_data_of_Med_Min_River_2023.pdf
RIVER KAPILI AT KHERONI GHAT NEAR BRIDGE, WEST KARBI ANGLONG , KHERONI |  |  | ASSAM | 25.8532698 | 92.8826534 |  | 22.0-29.0 | 5.3-8.0 | 6.8-7.6 | 118-142 | 2.2-2.5 | 720-930 | 1400-2000 |  |  |  |  | 0.60-0.90 |  |  |  |  | Water_Quality_data_of_Med_Min_River_2023.pdf
RIVER DALOO AT DALOO, CACHAR |  |  | ASSAM | 24.92214 | 92.740791 |  | 22.0-28.0 | 5.0-5.6 | 7.2-7.4 | 128-142 | 2.1-2.7 | 300-930 | 620-2000 |  |  |  |  | 0.60-1.00 |  |  |  |  | Water_Quality_data_of_Med_Min_River_2023.pdf
RIVER EGO (SIMEN) NEAR SIMENCHAPORI BRIDGE,DHEMAJI |  |  | ASSAM | 27.7083775 | 94.861239 |  | 22.0-24.0 | 5.8-8.6 | 7.0-8.0 | 148-198 | 2.0-2.3 | 300-910 | 620-2000 |  |  |  |  | 0.60-0.80 |  |  |  |  | Water_Quality_data_of_Med_Min_River_2023.pdf
RIVER DISANG AT NANGALMARA GHAT |  |  | ASSAM | 27.08399123711797 | 94.94710556010504 |  | 17.0-29.0 | 5.5-7.4 | 7.0-7.5 | 126-176 | 1.8-2.5 | 360-910 | 730-2800 |  |  |  |  | 0.70-1.10 |  |  |  |  | Water_Quality_data_of_Med_Min_River_2023.pdf
RIVER DIKHOW AT SIMALUGURI |  |  | ASSAM | 26.9130228 | 94.73713099999999 |  | 20.0-29.0 | 6.5-7.9 | 7.0-7.8 | 120-156 | 1.6-2.7 | 720-1100 | 1400-2800 |  |  |  |  | 0.60-1.00 |  |  |  |  | Water_Quality_data_of_Med_Min_River_2023.pdf
RIVER TIHU AT D/S OF INDUSTRIAL AREAÂ Â NEAR HELOCHAPARA SHIVA TEMPLE |  |  | ASSAM | 26.2006043 | 92.9375739 |  | 21.0-32.0 | 5.1-7.5 | 7.0-7.8 | 116-198 | 2.0-2.4 | 360-1500 | 910-3500 |  |  |  |  | 0.70-1.00 |  |  |  |  | Water_Quality_data_of_Med_Min_River_2023.pdf
RIVER KULSI AT KUKURMARA |  |  | ASSAM | 26.0728879 | 91.4168974 |  | 19.0-33.0 | 5.3-9.2 | 6.8-7.4 | 90-118 | 2.0-2.5 | 360-940 | 1400-2000 |  |  |  |  | 0.60-0.90 |  |  |  |  | Water_Quality_data_of_Med_Min_River_2023.pdf
RIVER TUNIA AT NEW BONGAIGAON RAILWAY STATION |  |  | ASSAM | 26.47546 | 90.53717999999999 |  | 22.0-35.0 | 5.0-5.8 | 7.0-7.4 | 132-156 | 2.0-2.6 | 300-1500 | 1100-2800 |  |  |  |  | 0.60-1.20 |  |  |  |  | Water_Quality_data_of_Med_Min_River_2023.pdf
RIVER MORNOI AT MORNOI GHAT |  |  | ASSAM | 26.1015487 | 90.7414002 |  | 20.0-35.0 | 5.2-5.6 | 7.0-7.4 | 90-118 | 2.0-2.6 | 300-1100 | 610-2000 |  |  |  |  | 0.60-1.20 |  |  |  |  | Water_Quality_data_of_Med_Min_River_2023.pdf
RIVER DOOMDOOMA AT D/S OF DOOMDOOMA TOWN HANSARA |  |  | AT ASSAM | 27.5550417 | 95.5406714 |  | 21.0-25.0 | 5.1-7.2 | 6.8-8.1 | 122-136 | 2.0-2.5 | 300-1500 | 720-3500 |  |  |  |  | 0.60-0.90 |  |  |  |  | Water_Quality_data_of_Med_Min_River_2023.pdf
RIVER BEGA AT D/S OF MANGALDOI TOWN |  |  | ASSAM | 26.44632 | 92.03221719999999 |  | 18.0-32.0 | 5.0-5.8 | 7.0-7.5 | 92-122 | 2.4-3.4 | 730-1900 | 1500-3500 |  |  |  |  | 0.60-0.90 |  |  |  |  | Water_Quality_data_of_Med_Min_River_2023.pdf
RIVER GHOGRA NEAR ITI, SRIKONA MAIN BLOCK |  |  | ASSAM | 24.8351641 | 92.7157866 |  | 19.0-24.0 | 5.5-6.3 | 7.0-7.2 | 103-134 | 2.0-2.5 | 360-2000 | 910-3500 |  |  |  |  | 0.60-0.90 |  |  |  |  | Water_Quality_data_of_Med_Min_River_2023.pdf
RIVER TUNIA AT NH NEAR BGR |  |  | ASSAM | 26.2006043 | 92.9375739 |  | 22.0-35.0 | 4.3-5.6 | 7.0-7.5 | 126-150 | 2.1-2.7 | 730-1500 | 1500-3500 |  |  |  |  | 0.70-1.00 |  |  |  |  | Water_Quality_data_of_Med_Min_River_2023.pdf
RIVER CHAPORA NEAR ALORNA FORT , PERNEM |  |  | GOA | 15.7001787 | 73.9053878 |  | 26.0-32.0 | 6.3-8.7 |  | 52-1912 | 1.0-1.6 | 170-3300 | 220-7900 |  |  |  |  | 0.32-0.50 |  |  |  |  | Water_Quality_data_of_Med_Min_River_2023.pdf
RIVER KALNA AT CHANDEL |  |  | GOA | 15.7364616 | 73.8972656 |  | 25.0-32.0 | 5.8-7.9 |  | 48-120 | 1.0-1.8 | 350-2300 | 540-3500 |  |  |  |  | 0.32-0.53 |  |  |  |  | Water_Quality_data_of_Med_Min_River_2023.pdf
RIVER KHANDEPAR AT CODLI NEAR BRIDGE , U/S OPA WATERWORKS, SANGUEM |  |  | GOA | 15.4106115 | 74.0542698 |  | 28.0-34.0 | 6.7-7.6 |  | 45-120 | 1.0-1.8 | 230-2400 | 330-5400 |  |  |  |  | 0.32-1.02 |  |  |  |  | Water_Quality_data_of_Med_Min_River_2023.pdf
RIVER KHANDEPAR AT OPA - PONDA, GOA |  |  | GOA | 15.4100219 | 74.0447003 |  | 28.0-34.0 | 6.0-7.5 |  | 51-115 | 1.0-1.9 | 130-2300 | 220-4600 |  |  |  |  | 0.32-0.72 |  |  |  |  | Water_Quality_data_of_Med_Min_River_2023.pdf
RIVER KUSHAWATI NEAR BUND AT KEVONA, RIVON, SANGUEM |  |  | GOA | 15.2221135329537 | 74.07113360653184 |  | 27.0-30.0 | 5.5-8.0 |  | 56-208 | 1.0-2.1 | 120-1700 | 350-2200 |  |  |  |  | 0.32-0.40 |  |  |  |  | Water_Quality_data_of_Med_Min_River_2023.pdf
RIVER MADEI AT DABOS |  |  | GOA | 15.55954281170054 | 74.24727456269213 |  | 25.0-30.0 | 6.0-8.3 |  | 50-145 | 1.0-2.0 | 780-2100 | 1100-2500 |  |  |  |  | 0.32-0.36 |  |  |  |  | Water_Quality_data_of_Med_Min_River_2023.pdf
RIVER MANDOVI AT AMONA BRIDGE |  |  | GOA | 15.5280787 | 73.9700896 |  | 27.0-30.0 | 5.2-7.3 |  | 232-43600 | 1.0-1.9 | 170-3300 | 230-4000 |  |  |  |  | 0.32-0.88 |  |  |  |  | Water_Quality_data_of_Med_Min_River_2023.pdf
RIVER MANDOVI AT IFFI JETTY |  |  | GOA | 15.50634873862439 | 73.91241629151692 |  | 26.0-30.0 | 4.4-8.4 |  | 9461-53280 | 1.0-1.9 | 79-1300 | 110-3500 |  |  |  |  | 0.32-0.46 |  |  |  |  | Water_Quality_data_of_Med_Min_River_2023.pdf
RIVER MANDOVI AT PANAJI |  |  | GOA | 15.5009538 | 73.8293928 |  | 27.0-32.0 | 4.8-7.1 |  | 3671-58390 | 1.0-1.9 | 78-2300 | 130-4900 |  |  |  |  | 0.32-0.84 |  |  |  |  | Water_Quality_data_of_Med_Min_River_2023.pdf
RIVER MANDOVI AT TONCA |  |  | GOA | 15.4742434 | 73.8088221 |  | 27.0-30.0 | 5.4-7.2 |  | 178-44110 | 1.0-1.9 | 110-2200 | 110-3500 |  |  |  |  | 0.32-0.60 |  |  |  |  | Water_Quality_data_of_Med_Min_River_2023.pdf
RIVER MANDOVI DOWNSTREAM AT M/S VEDANTA PVT. LTD. |  |  | GOA | 15.50634873862439 | 73.91241629151692 |  | 26.0-34.0 | 4.7-7.4 |  | 186-43600 | 1.0-2.1 | 45-4900 | 78-9200 |  |  |  |  | 0.32-1.02 |  |  |  |  | Water_Quality_data_of_Med_Min_River_2023.pdf
RIVER MANDOVI NEAR HOTEL MARRIOT |  |  | GOA | 15.50634873862439 | 73.91241629151692 |  | 26.0-30.0 | 4.2-6.9 |  | 9933-53520 | 1.0-1.9 | 49-3300 | 130-6300 |  |  |  |  | 0.32-0.56 |  |  |  |  | Water_Quality_data_of_Med_Min_River_2023.pdf
RIVER MANDOVI UPSTREAM AT M/S VEDANTA PVT. LTD. |  |  | GOA | 15.50634873862439 | 73.91241629151692 |  | 26.0-34.0 | 4.8-7.4 |  | 54-41560 | 1.0-2.0 | 130-35000 | 170-92000 |  |  |  |  | 0.32-0.39 |  |  |  |  | Water_Quality_data_of_Med_Min_River_2023.pdf
RIVER MANDOVI UPSTREAM AT RIBANDAR-CHODAN FERRY |  |  | GOA | 15.5055833 | 73.86418909999999 |  | 27.0-32.0 | 5.6-7.3 |  | 1283-57260 | 1.0-1.9 | 70-1300 | 94-2300 |  |  |  |  | 0.32-0.48 |  |  |  |  | Water_Quality_data_of_Med_Min_River_2023.pdf
RIVER MAPUSA ON CULVERT ON HIGHWAY MAPUSA-PANAJI |  |  | GOA | 15.5901641 | 73.809958 |  | 27.0-32.0 | 1.8-7.2 |  | 59-8089 | 1.0-4.8 | 1300-4900 | 2200-7900 |  |  |  |  | 0.32-0.49 |  |  |  |  | Water_Quality_data_of_Med_Min_River_2023.pdf
RIVER SAL AT KHAREBAND, MARGAO |  |  | GOA | 15.2696813 | 73.9538626 |  | 28.0-30.0 | 1.0-6.0 |  | 57-446 | 1.5-25.4 | 2400-11000 | 4900-22000 |  |  |  |  | 0.32-7.41 |  |  |  |  | Water_Quality_data_of_Med_Min_River_2023.pdf
RIVER SAL AT ORLIM BRIDGE, ORLIM |  |  | GOA | 15.2199979 | 73.9576532 |  | 28.0-31.0 | 2.7-6.5 |  | 109-20240 | 1.0-5.5 | 680-3300 | 1100-5400 |  |  |  |  | 0.32-0.86 |  |  |  |  | Water_Quality_data_of_Med_Min_River_2023.pdf
RIVER SAL AT RUMDER |  |  | GOA | 15.1819391 | 73.9631674 |  | 27.0-31.0 | 1.3-6.1 |  | 92-276 | 1.0-8.0 | 130-13000 | 230-35000 |  |  |  |  | 0.32-1.34 |  |  |  |  | Water_Quality_data_of_Med_Min_River_2023.pdf
RIVER SAL NEAR HOTEL LEELA MOBOR, CAVELOSSIM |  |  | GOA | 15.1819391 | 73.9631674 |  | 28.0-32.0 | 4.5-7.8 |  | 608-50770 | 1.0-1.9 | 78-3300 | 230-4700 |  |  |  |  | 0.32-0.78 |  |  |  |  | Water_Quality_data_of_Med_Min_River_2023.pdf
RIVER SAL PAZORKHONI, CUNCOLIM(NEAR CULVERT MARGAO- CANACONA NATIONAL HIGHWAY) |  |  | GOA | 15.3269375 | 73.9310625 |  | 26.0-30.0 | 4.6-7.0 |  | 38-110 | 1.0-1.9 | 780-4900 | 1300-9400 |  |  |  |  | 0.32-0.62 |  |  |  |  | Water_Quality_data_of_Med_Min_River_2023.pdf
RIVER SINQUERIM (CANDOLIM SIDE NEAR BRIDGE) |  |  | GOA | 15.5012802 | 73.77146429999999 |  | 26.0-31.0 | 4.4-7.3 |  | 20980-50780 | 1.0-1.9 | 700-2300 | 940-5400 |  |  |  |  | 0.32 |  |  |  |  | Water_Quality_data_of_Med_Min_River_2023.pdf
RIVER SINQUERIM NEAR NERUL TEMPLE |  |  | GOA | 15.5012802 | 73.77146429999999 |  | 26.0-31.0 | 4.7-7.8 |  | 22510-50950 | 1.0-1.9 | 330-4900 | 490-13000 |  |  |  |  | 0.32-0.37 |  |  |  |  | Water_Quality_data_of_Med_Min_River_2023.pdf
RIVER TALPONA AT CANACONA, GOA |  |  | GOA | 14.9976384 | 74.04113389999999 |  | 28.0-31.0 | 5.2-7.6 |  | 32-100 | 1.0-1.9 | 78-1400 | 230-2200 |  |  |  |  | 0.32-0.34 |  |  |  |  | Water_Quality_data_of_Med_Min_River_2023.pdf
RIVER TIRACOL AT TIRACOL |  |  | GOA | 15.7247456 | 73.68819789999999 |  | 26.0-31.0 | 4.1-8.0 |  | 5609-62530 | 1.0-1.9 | 94-9400 | 170-14000 |  |  |  |  | 0.32-0.81 |  |  |  |  | Water_Quality_data_of_Med_Min_River_2023.pdf
RIVER ZUARI AT BORIM BRIDGE |  |  | GOA | 15.349438 | 74.00289769999999 |  | 26.0-31.0 | 4.3-7.1 | 6.4-7.4 | 295-36650 | 1.0-2.2 | 450-3300 | 780-5400 |  |  |  |  | 0.32-1.44 |  |  |  |  | Water_Quality_data_of_Med_Min_River_2023.pdf
RIVER ZUARI AT CORTALIM |  |  | GOA | 15.24238397256011 | 74.14161250065683 |  | 27.0-31.0 | 4.6-7.1 | 6.7-7.9 | 3513-57490 | 1.0-1.8 | 200-4900 | 330-7900 |  |  |  |  | 0.32-1.44 |  |  |  |  | Water_Quality_data_of_Med_Min_River_2023.pdf
RIVER ZUARI AT MARCAIM JETTY |  |  | GOA | 15.4166665 | 73.9418603 |  | 27.0-34.0 | 4.4-7.0 | 7.0-8.0 | 2136-55450 | 1.0-1.9 | 230-3300 | 490-7900 |  |  |  |  | 0.32-0.75 |  |  |  |  | Water_Quality_data_of_Med_Min_River_2023.pdf
RIVER ZUARI AT PANCHAWADI |  |  | GOA | 15.2843364 | 74.0803361 |  | 27.0-32.0 | 4.3-7.0 | 6.5-7.3 | 81-21090 | 1.0-2.1 | 230-3500 | 330-9200 |  |  |  |  | 0.32-1.74 |  |  |  |  | Water_Quality_data_of_Med_Min_River_2023.pdf
RIVER AMBIKA AT BILIMORA |  |  | GUJARAT | 20.7577758 | 72.9488697 |  | 28.0-31.0 | 6.0-7.3 |  | 248-46420 | 1.4-2.6 | 6-17 | 22-48 |  |  |  |  | 0.34-0.39 |  |  |  |  | Water_Quality_data_of_Med_Min_River_2023.pdf
RIVER AMLAKHADI AFTER CONFL. OF W. WATER FROM ANKLESH |  |  | GUJARAT | 21.6264236 | 73.0151984 |  | 26.0-34.0 | 0.3-4.3 |  | 720-2047 | 4.0-15.0 | 240-1600 | 540-1600 |  |  |  |  | 0.30-1.85 |  |  |  |  | Water_Quality_data_of_Med_Min_River_2023.pdf
RIVER AMLAKHADI AT PUNGAM ANKLESHWAR DISTT BHARUCHAT VILLAGE PUNGAM, TA: ANKLESHWAR, DIST BHARUCH |  |  | GUJARAT | 21.6122772 | 72.9374046 |  | 24.0-35.0 | 0.3-5.7 |  | 700-2045 | 2.6-19.0 | 70-1600 | 220-1600 |  |  |  |  | 0.55-2.70 |  |  |  |  | Water_Quality_data_of_Med_Min_River_2023.pdf
RIVER BALESHWAR KHADI AT N.H. NO. 8 RIVER BHADAR D/S JETPUR VILL. AFTER CONF. OF |  |  | GUJARAT | 21.501168 | 86.91781519999999 |  | 23.0-32.0 | 5.0-8.0 |  | 387-865 | 1.0-2.8 | 11-920 | 31-1600 |  |  |  |  | 0.30-0.32 |  |  |  |  | Water_Quality_data_of_Med_Min_River_2023.pdf
W.WATER FROM JETPUR CITY,RIVER BHADAR AT DUBLIPAT NATIONAL HIGHWAY,(I.E. D/S JETPUR CITY),JETPUR , DIST:RAJ(ID:31211) |  |  | GUJARAT | 21.758866 | 70.6282593 |  | 27.0-35.0 | 0.3-6.5 |  | 430-9030 | 2.1-45.0 | 5-94 | 21-280 |  |  |  |  | 0.33-0.53 |  |  |  |  | Water_Quality_data_of_Med_Min_River_2023.pdf
RIVER BHOGAVO D/S OF SURENDRANAGAR.AT WADHWAN BRIDGE, WADHWAN, TAL. WADHWAN, DIST. SURENDRANAGAR |  |  | GUJARAT | 22.7149542 | 71.6725265 |  | 25.0-28.0 | 1.5-6.4 |  | 1124-2432 | 2.0-5.0 | 13-49 | 70-220 |  |  |  |  | 0.36-0.50 |  |  |  |  | Water_Quality_data_of_Med_Min_River_2023.pdf
RIVER DAMAN GANGA AT D/S OF GIDC WEIR, NEAR NH-48, VAPI, GUJARAT (UT OF DAMAN,DIU,DADAR & NAGAR HAVELI AND GUJARAT) |  |  | GUJARAT | 20.3929028 | 72.9119408 |  | 22.5-29.0 | 6.7-7.9 |  | 180-327 | 1.2-2.4 | 2400-35000 | 7000-92000 |  |  |  |  | 0.32-1.03 |  |  |  |  | Water_Quality_data_of_Med_Min_River_2023.pdf
RIVER DAMANGANGA AT KACHIGAON D\S (DAMAN),RIVER DAMANGANGA AT KACHIGAON BRIDGE |  |  | GUJARAT | 20.37363049904731 | 72.87074420367418 |  | 27.0-29.0 | 4.0-7.1 |  | 252-12270 | 1.0-2.2 | 4-540 | 350-1600 |  |  |  |  | 0.32-0.64 |  |  |  |  | Water_Quality_data_of_Med_Min_River_2023.pdf
RIVER DAMANGANGA AT KACHIGAON U\S AT GIDC WIER,RIVER DAMANGANGA AT GIDC WIER |  |  | GUJARAT | 22.6708317 | 71.5723953 |  | 27.0-28.0 | 6.0-7.3 |  | 202-404 | 1.0 | 2-21 | 63-920 |  |  |  |  | 0.32-0.34 |  |  |  |  | Water_Quality_data_of_Med_Min_River_2023.pdf
RIVER DHADAR AT KOTHADA |  |  | GUJARAT | 20.9907938 | 73.1261091 |  | 27.0-30.0 | 0.7-4.3 |  | 560-1632 | 1.0-9.0 | 500-1600 | 900-1600 |  |  |  |  | 0.91-2.46 |  |  |  |  | Water_Quality_data_of_Med_Min_River_2023.pdf
RIVER KAVERI ON BRIDGE AT BILLIMORA-VALSAD ROAD |  |  | GUJARAT | 20.7702311 | 72.9823779 |  | 28.0-31.0 | 7.0-7.2 |  | 300-49530 | 1.0-2.6 | 4-17 | 17-48 |  |  |  |  | 0.33-0.43 |  |  |  |  | Water_Quality_data_of_Med_Min_River_2023.pdf
RIVER MINDHOLA AT STATE HIGHWAY BRIDGE SACHIN |  |  | GUJARAT | 21.0847018 | 72.88216059999999 |  | 23.0-32.0 | 5.0-6.9 | 7.3-8.4 | 261-1727 | 1.9-3.0 | 2-1600 | 2-1600 |  |  |  |  | 0.30-0.66 |  |  |  |  | Water_Quality_data_of_Med_Min_River_2023.pdf
RIVER PURNA ON BRIDGE AT SURAT-NAVSARI HIGHWAY |  |  | GUJARAT | 21.1242391 | 72.8562319 |  | 28.0-30.0 | 5.5-8.0 | 6.5-8.4 | 290-1625 | 1.0-2.9 | 70-1600 | 280-1600 |  |  |  |  | 0.32-0.34 |  |  |  |  | Water_Quality_data_of_Med_Min_River_2023.pdf
RIVER TRIVENI SANGAM, NR. SOMNATH TEMPLE, VERAVAL, DIST. JUNAGADH.NEAR TRIVENI SANGAM GHAT, AT: SOMNATH, TAL: VERAVAL, DIST: GIR SOMNATH. |  |  | GUJARAT | 20.8845625 | 70.4127656 |  | 24.0-32.0 | 6.2-6.7 | 7.0-7.6 | 630-10270 | 1.5-2.2 | 2-5 | 2-24 |  |  |  |  | 0.30-0.33 |  |  |  |  | Water_Quality_data_of_Med_Min_River_2023.pdf
RIVER VISHWAMITRI DOWNSTREAM OF AT KHALIPUR VILLAGE, BEFORE MEETING JAMBUVA RIVERKHALIPUR BRIDGE-VADODARA |  |  | GUJARAT | 22.2056461 | 73.1581593 |  | 26.0-29.0 | 0.3-2.9 | 7.3-8.5 | 900-1612 | 5.0-11.0 | 1600 | 1600 |  |  |  |  | 0.82-1.10 |  |  |  |  | Water_Quality_data_of_Med_Min_River_2023.pdf
RIVER VISHWAMITRI UPSTREAM AT ASOD BRIDGE AT N.H. 8 , NEAR GLDEN CHOKDI, ASOD VEMALI ROADVILLAGE: ASOJ |  |  | GUJARAT | 22.362977 | 73.194892 |  | 26.0-29.0 | 7.4-8.2 | 8.0-8.3 | 542-1150 | 1.0 | 2-30 | 11-350 |  |  |  |  | 0.36-2.08 |  |  |  |  | Water_Quality_data_of_Med_Min_River_2023.pdf
RIVER BHUKHI KHADI, U/S OF GIDC VILAYAT, TA; VAGRA, DIST BHARUCH.RIVER BHUKHI KHADI, U/S OF GIDC VILAYAT, TA; VAGRA, DIST BHARUCH. |  |  | GUJARAT | 21.7051345 | 72.9958857 |  | 28.0-32.0 | 6.1-8.0 | 7.4-8.4 | 287-2040 | 1.0-2.1 | 23-110 | 79-240 |  |  |  |  | 0.30 |  |  |  |  | Water_Quality_data_of_Med_Min_River_2023.pdf
RIVER BHUKHI KHADI, D/S OF GIDC VILAYAT, TA; VAGRA, DIST BHARUCHRIVER BHUKHI KHADI, D/S OF GIDC VILAYAT, TA; VAGRA, DIST BHARUCH |  |  | GUJARAT | 21.7810368 | 72.887432 |  | 28.0-32.0 | 6.1-7.6 | 7.3-8.4 | 300-1434 | 1.0-2.2 | 21-170 | 120-490 |  |  |  |  | 0.30 |  |  |  |  | Water_Quality_data_of_Med_Min_River_2023.pdf
RIVER BHUKHI KHADI D/S OF GIDC SAYKHA, VILL: KOTHIYA TA: VAGRA, DIST BHARUCHRIVER BHUKHI KHADI D/S OF GIDC SAYKHA, VILL: KOTHIYA TA: VAGRA, DIST BHARUCH |  |  | GUJARAT | 21.8058172 | 72.8923271 |  | 28.0-31.0 | 6.6-7.5 | 7.5-8.4 | 310-1323 | 1.0-2.1 | 21-170 | 94-540 |  |  |  |  | 0.30 |  |  |  |  | Water_Quality_data_of_Med_Min_River_2023.pdf
GHAGGAR AT 100M D/S CONF. WITH R. SARASWATI (PATIALA), PUNJAB |  |  | PUNJAB | 30.32704966592564 | 76.41508904962313 |  | 10.0-37.0 | 2.5-3.8 |  | 708-971 | 14.0-25.0 | 2700-6300 | 24000-35000 |  |  |  |  | 1.30-3.40 |  |  |  |  | Water_Quality_data_of_Med_Min_River_2023.pdf
GHAGGAR D/S AFTER MIXING WITH SAGARPARA DRAIN AT VILL RASOULI, PATIALA |  |  | PUNJAB | 30.32704966592564 | 76.41508904962313 |  | 10.0-36.0 | 2.1-3.4 |  | 765-1010 | 14.0-29.0 | 3200-7000 | 28000-43000 |  |  |  |  | 1.30-3.60 |  |  |  |  | Water_Quality_data_of_Med_Min_River_2023.pdf
GHAGGAR U/S BEFORE MIXING WITH SAGARPARA DRAIN AT VILL RASOULI, DIST PATIALA |  |  | PUNJAB | 30.32704966592564 | 76.41508904962313 |  | 10.0-36.0 | 2.5-4.0 |  | 606-890 | 11.0-22.0 | 2700-4800 | 24000-35000 |  |  |  |  | 1.20-3.00 |  |  |  |  | Water_Quality_data_of_Med_Min_River_2023.pdf
RIVER GHAGGAR AT D/S CHHATBIR, PUNJAB |  |  | PUNJAB | 30.32704966592564 | 76.41508904962313 |  | 12.0-34.0 | 1.5-3.7 |  | 660-847 | 11.0-29.0 | 2700-4700 | 24000-35000 |  |  |  |  | 1.30-2.30 |  |  |  |  | Water_Quality_data_of_Med_Min_River_2023.pdf
GHAGGAR AT U/S DHAKANSU NALLAH, PUNJAB |  |  | PUNJAB | 31.9953536 | 74.8664295 |  | 11.0-36.0 | 2.9-4.7 |  | 551-710 | 10.0-19.0 | 2100-3900 | 21000-28000 |  |  |  |  | 0.90-2.30 |  |  |  |  | Water_Quality_data_of_Med_Min_River_2023.pdf
GHAGGAR AT D/S DHAKANSU NALLAH, PUNJAB |  |  | PUNJAB | 31.9953536 | 74.8664295 |  | 11.0-36.0 | 2.0-3.8 |  | 658-898 | 12.0-24.0 | 2700-4600 | 24000-35000 |  |  |  |  | 1.20-2.90 |  |  |  |  | Water_Quality_data_of_Med_Min_River_2023.pdf
RIVER GHAGGAR AT U/S JHARMAL NADI, PUNJAB |  |  | PUNJAB | 31.1471305 | 75.34121789999999 |  | 11.0-34.0 | 2.8-4.5 | 7.4-8.0 | 572-738 | 10.0-17.0 | 2100-3800 | 21000-28000 |  |  |  |  | 1.10-2.10 |  |  |  |  | Water_Quality_data_of_Med_Min_River_2023.pdf
RIVER GHAGGAR AT D/S JHARMAL NADI, PUNJAB |  |  | PUNJAB | 30.32704966592564 | 76.41508904962313 |  | 11.0-34.0 | 2.1-4.1 | 7.3-8.0 | 631-805 | 11.0-20.0 | 2600-4800 | 22000-35000 |  |  |  |  | 1.10-2.40 |  |  |  |  | Water_Quality_data_of_Med_Min_River_2023.pdf
RIVER GHAGGAR AT U/S SARDULGARH, PUNJAB |  |  | PUNJAB | 29.6949451 | 75.2352171 |  | 17.0-37.0 | 4.3-7.0 | 6.7-7.9 | 381-575 | 8.0-13.0 | 1400-2700 | 17000-22000 |  |  |  |  | 0.80-1.30 |  |  |  |  | Water_Quality_data_of_Med_Min_River_2023.pdf
RIVER GHAGGAR AT D/S SARDULGARH, PUNJAB |  |  | PUNJAB | 29.6949451 | 75.2352171 |  | 18.0-37.0 | 4.0-6.0 | 7.1-7.9 | 483-667 | 9.0-15.0 | 1700-3400 | 17000-24000 |  |  |  |  | 0.90-1.70 |  |  |  |  | Water_Quality_data_of_Med_Min_River_2023.pdf
RIVER GHAGGAR AT MOONAK, PUNJAB |  |  | PUNJAB | 29.8225155 | 75.8885122 |  | 11.0-37.0 | 2.0-3.5 | 6.8-7.9 | 771-1098 | 16.0-32.0 | 3800-8400 | 28000-43000 |  |  |  |  | 1.30-3.90 |  |  |  |  | Water_Quality_data_of_Med_Min_River_2023.pdf
RIVER GHAGGAR AT MUBARAKPUR (PUNJAB) |  |  | PUNJAB | 30.6182471 | 76.8634479 |  | 20.0-35.5 | 0.8-5.5 | 7.5-7.9 | 652-819 | 3.0-31.0 | 43000-28000000 | 43000-92000000 |  |  |  |  | 0.32-1.22 |  |  |  |  | Water_Quality_data_of_Med_Min_River_2023.pdf
RIVER GHAGGAR AT MUBARAKPUR REST HOUSE (PATIALA) |  |  | PUNJAB | 30.32704966592564 | 76.41508904962313 |  | 11.0-35.0 | 4.2-6.6 | 7.2-8.2 | 441-571 | 7.0-13.0 | 1700-2700 | 17000-22000 |  |  |  |  | 0.00-1.30 |  |  |  |  | Water_Quality_data_of_Med_Min_River_2023.pdf
RIVER GHAGGAR AT RATANHERI, D/S OF PATIALA NADI (AFTER CONFL.), PUNJAB |  |  | PUNJAB | 30.085764 | 76.2359627 |  | 11.0-36.0 | 2.0-4.2 | 7.5-8.0 | 721-941 | 13.0-25.0 | 2700-6300 | 24000-35000 |  |  |  |  | 1.30-3.10 |  |  |  |  | Water_Quality_data_of_Med_Min_River_2023.pdf
RIVER GHAGGAR AT SIRDULGARH(PUNJAB) |  |  | PUNJAB | 29.6949451 | 75.2352171 |  | 18.5-36.5 | 3.5-6.5 | 7.7-8.6 | 616-946 | 3.0-8.0 | 170-4900 | 490-7000 |  |  |  |  | 2.25-6.71 |  |  |  |  | Water_Quality_data_of_Med_Min_River_2023.pdf
RIVER GHAGGAR AT TIWANA VILLAGE ,(PUNJAB) |  |  | PUNJAB | 30.4677986 | 76.7675563 |  | 19.0-35.5 | 0.3-3.4 | 7.6-8.1 | 506-1192 | 5.0-24.0 | 35000-3500000 | 70000-5400000 |  |  |  |  | 0.32-3.50 |  |  |  |  | Water_Quality_data_of_Med_Min_River_2023.pdf
RIVER GHAGGAR CONFLUENCE POINT OF SUKHANA CHOE WITH GHAGGAR, VILL MUBARKPUR |  |  | PUNJAB | 31.1600983 | 76.12257269999999 |  | 10.0-36.0 | 0.3-1.5 | 6.9-7.8 | 2124-3081 | 41.0-115.0 | 94000-220000 | 280000-540000 |  |  |  |  | 3.30-6.90 |  |  |  |  | Water_Quality_data_of_Med_Min_River_2023.pdf
RIVER GHAGGAR NEAR BANKARPUR, DERA BASSI, PUNJAB |  |  | PUNJAB | 30.6104043 | 76.84813299999999 |  | 11.0-35.0 | 2.1-4.6 | 7.3-7.9 | 693-907 | 10.0-32.0 | 2100-3900 | 21000-28000 |  |  |  |  | 1.10-2.60 |  |  |  |  | Water_Quality_data_of_Med_Min_River_2023.pdf
RIVER GHAGGAR AT CHANDRAPUR SIPHON (HARYANA) |  |  | HARYANA | 29.0587757 | 76.085601 |  | 18.0-34.0 | 4.2-6.7 | 7.8-8.4 | 675-1057 | 3.0-7.0 | 330-2300 | 490-4900 |  |  |  |  | 0.61-4.18 |  |  |  |  | Water_Quality_data_of_Med_Min_River_2023.pdf
RIVER GHAGGAR GH-2 AT CHANDARPUR SYPHEN |  |  | HARYANA | 29.0587757 | 76.085601 |  |  | 5.6-6.1 | 7.5-8.6 | 678-832 | 7.0-9.0 | 1100-5600 | 2500-11000 |  |  |  |  | 0.00 |  |  |  |  | Water_Quality_data_of_Med_Min_River_2023.pdf
RIVER GHAGGAR AT D/S OF SURAJPUR |  |  | HARYANA | 30.7135799 | 76.8774603 |  |  | 5.2-7.8 | 7.0-8.0 | 345-580 | 3.4-6.0 | 100-900 | 500-3900 |  |  |  |  | 0.30 |  |  |  |  | Water_Quality_data_of_Med_Min_River_2023.pdf
RIVER GHAGGAR AT KALA AMB D/S MARKANDA |  |  | HARYANA | 30.4992306 | 77.20702589999999 |  |  | 0.3-6.1 | 6.7-7.9 | 364-1952 | 4.2-108.0 | 400-4300 | 1500-22100 |  |  |  |  | 0.30-3.16 |  |  |  |  | Water_Quality_data_of_Med_Min_River_2023.pdf
RIVER GHAGGAR AT PARWANOO D/S,AMRAVATI, HARYANA |  |  | HARYANA | 30.8405752 | 76.9583881 |  | 18.0-32.0 | 6.7-7.5 | 7.8-8.4 | 368-551 | 1.0-17.0 | 13000-2200000 | 17000-2600000 |  |  |  |  | 1.67-3.90 |  |  |  |  | Water_Quality_data_of_Med_Min_River_2023.pdf
RIVER GHAGGAR AT OTTU WEIR (HARYANA) |  |  | HARYANA | 29.4998547 | 74.88945319999999 |  | 18.0-32.0 | 4.5-8.3 | 7.9-8.5 | 543-976 | 3.0-14.0 | 68-1100 | 230-4900 |  |  |  |  | 0.55-6.66 |  |  |  |  | Water_Quality_data_of_Med_Min_River_2023.pdf
RIVER GHAGGAR BEFORE OTTU WEIR (BEFORE MIXING OF SATLUJ CANAL WATER) |  |  | HARYANA | 29.8910886 | 76.2313456 |  |  | 5.4-6.1 | 7.6-8.7 | 782-1150 | 8.0-15.0 | 2200-7200 | 6500-15000 |  |  |  |  | 0.00 |  |  |  |  | Water_Quality_data_of_Med_Min_River_2023.pdf
RIVER GHAGGAR AT SIRSA DABWALI ROAD (HARYANA) |  |  | HARYANA | 29.751263 | 74.9062037 |  | 19.0-36.5 | 4.3-6.3 | 7.5-8.8 | 604-810 | 3.0-10.0 | 140-4900 | 630-28000 |  |  |  |  | 2.66-7.47 |  |  |  |  | Water_Quality_data_of_Med_Min_River_2023.pdf
RIVER GHAGGAR GH-1 AT ROAD BRDG. SIRSA, DEBWALI ROAD |  |  | HARYANA | 29.751263 | 74.9062037 |  |  | 5.7-6.0 | 7.6-8.9 | 849-1443 | 8.0-59.0 | 2100-7600 | 3800-15000 |  |  |  |  | 0.00 |  |  |  |  | Water_Quality_data_of_Med_Min_River_2023.pdf
RIVER KAUSHALYA AT U/S PARWANOO |  |  | HIMACHAL PRADESH | 30.8405752 | 76.9583881 |  | 20.0-28.0 | 6.0-8.0 |  | 302-420 | 1.0-16.0 | 490-22000 | 700-160000 |  |  |  |  | 1.12-1.98 |  |  |  |  | Water_Quality_data_of_Med_Min_River_2023.pdf
RIVER MARKANDA AFTER CONFLUENCE OF RAMPUR JATTAN MOGINAND NALA |  |  | HIMACHAL PRADESH | 30.5109812 | 77.21608499999999 |  |  | 7.3-8.8 |  | 352-643 | 1.2-2.8 | 70-220 | 280-920 |  |  |  |  | 0.65-1.47 |  |  |  |  | Water_Quality_data_of_Med_Min_River_2023.pdf
RIVER MARKANDA AFTER CONFLUENCE WITH SALANI KHAD AT MOGINAND KALA AMB |  |  | HIMACHAL PRADESH | 30.5034529 | 77.2169273 |  |  | 7.2-8.8 |  | 311-645 | 1.2-2.8 | 33-240 | 140-920 |  |  |  |  | 0.63-0.92 |  |  |  |  | Water_Quality_data_of_Med_Min_River_2023.pdf
RIVER MARKANDA AT KALA AMB U/S (H.P) |  |  | HIMACHAL PRADESH | 30.5034529 | 77.2169273 |  | 18.0-31.0 | 7.0-10.0 |  | 438-523 | 1.0-5.0 | 400-490000 | 3500-2800000 |  |  |  |  | 0.54-1.47 |  |  |  |  | Water_Quality_data_of_Med_Min_River_2023.pdf
RIVER MARKANDA AT SHAMBUWALA, DISTT. SIRMOUR |  |  | HIMACHAL PRADESH | 30.5614132 | 77.2967984 |  |  | 7.5-8.8 |  | 332-708 | 1.0-2.7 | 32-170 | 140-350 |  |  |  |  | 0.57-1.05 |  |  |  |  | Water_Quality_data_of_Med_Min_River_2023.pdf
RIVER MARKANDA D/S KALA AMB/ BOUNDARY OF HARYANA |  |  | HIMACHAL PRADESH | 30.5034529 | 77.2169273 |  |  | 7.2-8.9 |  | 367-567 | 1.6-2.8 | 46-350 | 220-540 |  |  |  |  | 0.66-1.17 |  |  |  |  | Water_Quality_data_of_Med_Min_River_2023.pdf
RIVER MARKANDA U/S KALA AMB |  |  | HIMACHAL PRADESH | 30.5034529 | 77.2169273 |  |  | 7.4-8.7 |  | 349-540 | 1.3-2.7 | 40-280 | 220-430 |  |  |  |  | 0.48-0.98 |  |  |  |  | Water_Quality_data_of_Med_Min_River_2023.pdf
RIVER MARKANDA AT NARAINGARH (HARYANA) |  |  | HARYANA | 30.3900847 | 77.1783519 |  | 18.0-33.0 | 0.3-6.0 |  | 549-1242 | 1.0-97.0 | 450-330000 | 3300-920000 |  |  |  |  | 0.49-1.62 |  |  |  |  | Water_Quality_data_of_Med_Min_River_2023.pdf
RIVER KALI AT D/S WEST COAST PAPER MILL (WCPM) |  |  | KARNATAKA | 14.87564537560594 | 74.2413716611186 |  | 25.0-29.0 | 7.3-7.6 |  | 63-104 | 2.0-2.8 | 94-180 | 203-660 |  |  |  |  | 0.32 |  |  |  |  | Water_Quality_data_of_Med_Min_River_2023.pdf
RIVER KALI AT U/S OF WCPM, DANDELI |  |  | KARNATAKA | 15.2483613 | 74.6287107 |  | 26.0-27.0 | 7.5-7.8 |  | 54-83 | 2.0-2.5 | 58-140 | 172-580 |  |  |  |  | 0.30-0.32 |  |  |  |  | Water_Quality_data_of_Med_Min_River_2023.pdf
RIVER KUMARADHARA U/S OF UPPINAGADY TOWN BEFORE CONFLUENCE WITH NETHRAVATHI |  |  | KARNATAKA | 12.8385137 | 75.2537397 |  | 27.8-34.0 | 7.0-7.8 |  | 128-152 | 2.0 | 17-94 | 110-920 |  |  |  |  | 0.30-3.40 |  |  |  |  | Water_Quality_data_of_Med_Min_River_2023.pdf
RIVER NETRAVATHI AT THUMBE WATER SUPPLY STATIONS TO MANGALORE CITY |  |  | KARNATAKA | 12.8707917 | 74.9880895 |  | 27.0-32.0 | 6.6-7.6 |  | 118-170 | 2.0 | 11-140 | 94-1100 |  |  |  |  | 0.30-2.40 |  |  |  |  | Water_Quality_data_of_Med_Min_River_2023.pdf
RIVER NETRAVATHI AT U/S OF UPPINANGADI TOWN |  |  | KARNATAKA | 12.8385137 | 75.2537397 |  | 28.0-32.7 | 6.9-7.8 |  | 129-160 | 3.0 | 26-94 | 140-920 |  |  |  |  | 0.30-2.90 |  |  |  |  | Water_Quality_data_of_Med_Min_River_2023.pdf
RIVER NETRAVATHI U/S OF DHARMASTALA AT WATER SUPPLY INTAKE POINT |  |  | KARNATAKA | 12.9545854 | 75.3810601 |  | 28.0-32.0 | 6.8-7.7 |  | 134-150 | 2.0 | 14-130 | 90-950 |  |  |  |  | 0.30-2.20 |  |  |  |  | Water_Quality_data_of_Med_Min_River_2023.pdf
RIVER AGHANASHINI MARIGADDE (SIRSI) |  |  | KARNATAKA | 14.48798388654794 | 74.56956982901116 |  | 20.0-27.0 | 7.2-7.8 | 7.1-7.5 | 55-118 | 2.0-2.6 | 38-58 | 70-120 |  |  |  |  | 0.30-0.43 |  |  |  |  | Water_Quality_data_of_Med_Min_River_2023.pdf
RIVER KENGRE HOLE (SIRSI) |  |  | KARNATAKA | 14.662231 | 74.7684431 |  | 20.0-26.0 | 7.2-7.8 | 6.8-7.4 | 63-118 | 2.0-2.5 | 32-63 | 56-180 |  |  |  |  | 0.30-0.32 |  |  |  |  | Water_Quality_data_of_Med_Min_River_2023.pdf
RIVER ACHANKOVIL AT CHENNITHALA, ALAPPUZHA |  |  | KERALA | 9.2813676 | 76.5199195 |  | 25.0-29.0 | 5.0-7.0 |  | 104-289 | 1.0-2.1 | 170-240 | 700-940 |  |  |  |  | 0.00-6.44 |  |  |  |  | Water_Quality_data_of_Med_Min_River_2023.pdf
RIVER ACHANKOVIL AT KALLARAKADAVU, PATHANAMTHITTA |  |  | KERALA | 9.259512 | 76.7902166 |  | 25.0-29.0 | 6.1-7.4 |  | 79-244 | 1.0-1.7 | 120-330 | 810-1200 |  |  |  |  | 0.00-2.40 |  |  |  |  | Water_Quality_data_of_Med_Min_River_2023.pdf
RIVER ACHANKOVIL AT PANDALAM |  |  | KERALA | 9.2249929 | 76.678471 |  | 25.0-29.0 | 5.3-7.4 |  | 96-247 | 1.0-2.8 | 79-210 | 700-840 |  |  |  |  | 0.00-2.80 |  |  |  |  | Water_Quality_data_of_Med_Min_River_2023.pdf
RIVER ACHANKOVIL AT THUMPAMON |  |  | KERALA | 9.219564499999999 | 76.71200639999999 |  | 24.0-28.0 | 4.9-7.6 |  | 83-246 | 1.0-3.0 | 170-350 | 790-1000 |  |  |  |  | 0.00-1.80 |  |  |  |  | Water_Quality_data_of_Med_Min_River_2023.pdf
RIVER ANCHARAKANDY AT ANCHARAKANDY |  |  | KERALA | 11.8858342 | 75.48508919999999 |  | 28.0-31.0 | 5.9-7.8 |  | 134-42200 | 1.0-3.5 | 100-490 | 150-920 |  |  |  |  | 0.30 |  |  |  |  | Water_Quality_data_of_Med_Min_River_2023.pdf
RIVER ANCHARAKANDY AT MERUVAMBAYI |  |  | KERALA | 11.8731978 | 75.5720637 |  | 27.0-31.0 | 5.7-8.5 |  | 79-1575 | 1.0-3.0 | 100-220 | 200-400 |  |  |  |  | 0.30-0.41 |  |  |  |  | Water_Quality_data_of_Med_Min_River_2023.pdf
RIVER KANAMPUZHA IN KANNUR MUNCIPALITY |  |  | KERALA | 11.8704703 | 75.367882 |  |  | 2.8-7.9 |  |  | 1.0-4.2 | 170-540 | [5 empty] | 0.00 |  |  |  |  | Water_Quality_data_of_Med_Min_River_2023.pdf
RIVER AYIROOR AT AYIROOR BRIDGE |  |  | KERALA | 9.3622433 | 76.72973379999999 |  | 26.0-29.0 | 5.1-7.8 |  | 111-254 | 1.0-2.7 | 790-2000 | 1300-4000 |  |  |  |  | 0.30-0.32 |  |  |  |  | Water_Quality_data_of_Med_Min_River_2023.pdf
RIVER BHARATHAPUZHA AT KUTTIPPURAM |  |  | KERALA | 10.8423474 | 76.02988040000001 |  | 26.0-34.0 | 5.5-8.2 |  | 107-408 | 1.0-3.7 | 100-490 | 200-630 |  |  |  |  | 0.30-0.70 |  |  |  |  | Water_Quality_data_of_Med_Min_River_2023.pdf
RIVER BHARATHAPUZHA AT PATTAMBI |  |  | KERALA | 10.8057301 | 76.1956647 |  | 25.0-34.0 | 6.5-8.3 |  | 161-460 | 1.0-3.9 | 2-400 | 100-600 |  |  |  |  | 0.30-0.69 |  |  |  |  | Water_Quality_data_of_Med_Min_River_2023.pdf
RIVER BHARATHAPUZHA RSVR AT MALAMPUZHA |  |  | KERALA | 10.8280802 | 76.7368037 |  | 25.0-32.0 | 6.7-7.6 |  | 79-158 | 1.0-3.0 | 2-310 | 100-500 |  |  |  |  | 0.30-0.59 |  |  |  |  | Water_Quality_data_of_Med_Min_River_2023.pdf
RIVER CHALAKUDY AT PULIKKAKADAVU, THRISSUR |  |  | KERALA | 10.2402897 | 76.3315622 |  | 26.0-29.0 | 6.1-7.3 |  | 66-400 | 1.0-2.8 | 5-2000 | 310-7900 |  |  |  |  | 0.30-1.15 |  |  |  |  | Water_Quality_data_of_Med_Min_River_2023.pdf
RIVER CHALIYAR AT CHUNGAPALLY |  |  | KERALA | 11.32608982903372 | 76.03318367509772 |  | 26.0-30.0 | 6.1-7.9 |  | 50-29850 | 1.0 | 90-4900 | 250-6300 |  |  |  |  | 0.30-0.96 |  |  |  |  | Water_Quality_data_of_Med_Min_River_2023.pdf
RIVER CHALIYAR AT KOOLIMADU |  |  | KERALA | 11.2720185 | 75.97644 |  | 25.0-30.0 | 6.0-8.0 |  | 38-121 | 1.0 | 100-5400 | 250-6300 |  |  |  |  | 0.30-0.36 |  |  |  |  | Water_Quality_data_of_Med_Min_River_2023.pdf
RIVER CHALIYAR AT NILAMBUR, MALAPPURAM |  |  | KERALA | 11.32608982903372 | 76.03318367509772 |  | 25.0-32.0 | 6.6-8.0 |  | 43-109 | 1.0-1.1 | 310-7000 | 1200-8400 |  |  |  |  | 0.30 |  |  |  |  | Water_Quality_data_of_Med_Min_River_2023.pdf
RIVER CHALIYAR BEYPORE PORT, KOZHIKODE |  |  | KERALA | 11.166732 | 75.80792900000002 |  |  | 4.3-7.7 |  |  | 1.0-2.8 | 10-2100 | [5 empty] | 0.00 |  |  |  |  | Water_Quality_data_of_Med_Min_River_2023.pdf
RIVER CHITHRAPUZHA AT IRUMPANAM, KERALA |  |  | KERALA | 9.9681462 | 76.35504569999999 |  | 27.0-30.0 | 0.7-6.7 |  | 135-2399 | 1.0-4.8 | 1100-7900 | 2200-12000 |  |  |  |  | 0.30-12.21 |  |  |  |  | Water_Quality_data_of_Med_Min_River_2023.pdf
RIVER CHITTURPUZHA AT CHITTUR BRIDGE, PALAKKAD |  |  | KERALA | 10.6888373 | 76.7188798 |  | 27.0-33.0 | 5.9-7.6 |  | 299-470 | 1.1-3.0 | 2-490 | 2-600 |  |  |  |  | 0.30-0.50 |  |  |  |  | Water_Quality_data_of_Med_Min_River_2023.pdf
RIVER ITHIKKARA AT ITHIKKARA |  |  | KERALA | 8.870249388161128 | 76.80281640991561 |  | 25.0-28.0 | 5.1-6.9 |  | 106-16856 | 1.0-2.9 | 220-480 | 700-1200 |  |  |  |  | 0.00-3.50 |  |  |  |  | Water_Quality_data_of_Med_Min_River_2023.pdf
RIVER ITHIKKARA KERALA |  |  | KERALA | 8.870249388161128 | 76.80281640991561 |  | 24.0-29.0 | 6.4-7.4 |  | 111-1101 | 1.0-2.6 | 150-200 | 700-940 |  |  |  |  | 0.00-2.20 |  |  |  |  | Water_Quality_data_of_Med_Min_River_2023.pdf
RIVER ITHIKKARA AT KALLADATHANNI, KOLLAM |  |  | KERALA | 8.870249388161128 | 76.80281640991561 |  | 24.0-29.0 | 5.5-7.1 |  | 106-20986 | 1.0-2.0 | 130-200 | 630-790 |  |  |  |  | 0.00-0.90 |  |  |  |  | Water_Quality_data_of_Med_Min_River_2023.pdf
RIVER KADALUNDI AT HAJIRAPPALLY |  |  | KERALA | 11.1360492 | 75.8272482 |  | 22.0-24.0 | 6.0-9.0 |  | 81-126 | 1.0-3.0 | 20-250 | 31-490 |  |  |  |  | 0.30-0.70 |  |  |  |  | Water_Quality_data_of_Med_Min_River_2023.pdf
RIVER KADALUNDI AT THIRURANGADY, KERALA |  |  | KERALA | 11.09647139415746 | 75.86210502984649 |  | 22.0-24.0 | 5.5-8.2 |  | 76-153 | 1.0-3.0 | 20-280 | 49-1200 |  |  |  |  | 0.30-0.55 |  |  |  |  | Water_Quality_data_of_Med_Min_River_2023.pdf
RIVER KALLADA AT KULATHUPUZHA, KOLLAM |  |  | KERALA | 9.030974028909533 | 76.81423669057355 |  | 24.0-28.0 | 3.0-8.3 |  | 74-26352 | 1.0-6.4 | 200-5600 | 840-9400 |  |  |  |  | 0.00-1.70 |  |  |  |  | Water_Quality_data_of_Med_Min_River_2023.pdf
RIVER KALLADA AT MUNDROTHURUTH, KOLLAM |  |  | KERALA | 8.995245599999999 | 76.6105054 |  | 22.0-29.0 | 4.4-6.9 |  | 126-34110 | 1.0-3.6 | 210-310 | 700-1000 |  |  |  |  | 0.00-3.40 |  |  |  |  | Water_Quality_data_of_Med_Min_River_2023.pdf
RIVER KADAMBRAYAR AT BRAHMAPURAM |  |  | KERALA | 10.000969 | 76.3787808 |  | 28.0-30.0 | 0.8-5.8 | 6.5-8.2 | 102-1768 | 1.0-5.0 | 210-41000 | 1500-140000 |  |  |  |  | 0.30-7.40 |  |  |  |  | Water_Quality_data_of_Med_Min_River_2023.pdf
RIVER KADAMBRAYAR AT MANCKAKADAVU |  |  | KERALA | 12.2180288 | 75.50146409999999 |  | 28.0-29.0 | 1.2-5.2 | 6.4-8.9 | 94-160 | 1.0-3.4 | 400-3800 | 1500-6300 |  |  |  |  | 0.30-0.75 |  |  |  |  | Water_Quality_data_of_Med_Min_River_2023.pdf
RIVER KALLADA AT PERUMTHOTTAMKADAVU, PUNALOOR |  |  | KERALA | 9.030974028909533 | 76.81423669057355 |  | 24.0-29.0 | 6.1-8.3 | 6.4-7.5 | 72-244 | 1.0-2.0 | 120-430 | 630-1200 |  |  |  |  | 0.00-4.50 |  |  |  |  | Water_Quality_data_of_Med_Min_River_2023.pdf
RIVER KALLAYI AT KALLAYI BRIDGE, KOZHIKODE |  |  | KERALA | 11.2369622 | 75.78773919999999 |  | 26.0-31.0 | 0.4-5.2 | 6.6-8.0 | 482-55025 | 2.4-12.8 | 2100-410000 | 3600-490000 |  |  |  |  | 0.30-1.86 |  |  |  |  | Water_Quality_data_of_Med_Min_River_2023.pdf
RIVER KALLAYI AT KOTHI BRIDGE, KOZHIKODE |  |  | KERALA | 11.2288706 | 75.7800592 |  | 27.0-31.0 | 1.1-7.0 | 6.7-8.0 | 523-57095 | 1.0-4.7 | 60-390000 | 170-490000 |  |  |  |  | 0.30-3.48 |  |  |  |  | Water_Quality_data_of_Med_Min_River_2023.pdf
RIVER KALLAYI AT MOORIYADU, KOZHIKODE |  |  | KERALA | 11.2435194 | 75.7944209 |  | 26.0-32.0 | 0.7-4.4 | 6.7-8.0 | 305-63450 | 2.9-12.3 | 1300-480000 | 2600-630000 |  |  |  |  | 0.30-2.28 |  |  |  |  | Water_Quality_data_of_Med_Min_River_2023.pdf
RIVER KALPATHI PUZHA AT KALPATHI, PALAKKAD |  |  | KERALA | 10.7950691 | 76.6452193 |  | 25.0-32.0 | 4.8-7.3 | 7.4-8.3 | 199-815 | 1.3-3.1 | 2-490 | 100-630 |  |  |  |  | 0.30-0.88 |  |  |  |  | Water_Quality_data_of_Med_Min_River_2023.pdf
RIVER KARAMANA AT ARUVIKARA, THIRUVANANTHAPURAM |  |  | KERALA | 8.45410732975725 | 76.96430549671042 |  | 26.0-28.0 | 6.7-8.0 | 6.2-8.8 | 59-160 | 1.0-2.1 | 100-920 | 490-1300 |  |  |  |  | 0.30 |  |  |  |  | Water_Quality_data_of_Med_Min_River_2023.pdf
RIVER KARAMANA AT MOONNATTUMUKKU, KERALA |  |  | KERALA | 8.4419138 | 76.9505426 |  | 26.0-29.0 | 0.4-6.5 | 6.6-7.6 | 253-1299 | 2.5-7.3 | 11000-24000 | 24000-46000 |  |  |  |  | 0.30-5.20 |  |  |  |  | Water_Quality_data_of_Med_Min_River_2023.pdf
RIVER KARAMANA AT PEPPARA UPSTREAM, PEPPARA DAM, THIRUVANANTHAPURAM |  |  | KERALA | 8.45410732975725 | 76.96430549671042 |  | 26.0-29.0 | 7.0-8.1 | 5.9-7.8 | 51-99 | 1.0-1.9 | 100-580 | 310-790 |  |  |  |  | 0.30 |  |  |  |  | Water_Quality_data_of_Med_Min_River_2023.pdf
RIVER KARAMANA AT THIRUVALLOM, THIRUVANANTHAPURAM |  |  | KERALA | 8.4478996 | 76.9556643 |  | 26.0-29.0 | 4.1-8.3 | 6.5-7.5 | 154-1001 | 1.0-5.2 | 2200-8100 | 4000-10000 |  |  |  |  | 0.30 |  |  |  |  | Water_Quality_data_of_Med_Min_River_2023.pdf
RIVER KARAPUZHA DAM AT WAYANAD |  |  | KERALA | 11.6182113 | 76.1722152 |  | 23.0-32.0 | 6.1-8.0 | 6.2-7.3 | 124-159 | 1.0-1.5 | 2-84 | 2-170 |  |  |  |  | 0.30 |  |  |  |  | Water_Quality_data_of_Med_Min_River_2023.pdf
RIVER KARUVANNUR AT KARUVANNUR BRIDGE |  |  | KERALA | 10.4034585 | 76.2160985 |  | 17.0-30.0 | 4.7-7.3 | 6.6-8.6 | 48-140 | 1.0-2.9 | 2-310 | 2-790 |  |  |  |  | 0.30 |  |  |  |  | Water_Quality_data_of_Med_Min_River_2023.pdf
RIVER KAVVAI AT KUTTIYOL PALAM |  |  | KERALA | 28.5900637 | 77.08878279999999 |  | 28.0-31.0 | 3.3-7.8 | 5.9-6.8 | 108-271 | 1.0-3.5 | 200-400 | 400-800 |  |  |  |  | 0.30 |  |  |  |  | Water_Quality_data_of_Med_Min_River_2023.pdf
RIVER KORAPUZHA AT KANAYANKODE |  |  | KERALA | 11.4227134 | 75.7117075 |  | 26.0-31.0 | 4.5-6.6 | 5.9-7.4 | 350-44820 | 1.0-3.6 | 79-3400 | 100-4600 |  |  |  |  | 0.30-1.25 |  |  |  |  | Water_Quality_data_of_Med_Min_River_2023.pdf
RIVER KORAYAR NEAR NARAGAMPALLY BRIDGE AT KANJIKODE, PALAKKAD |  |  | KERALA | 10.7885645 | 76.7193279 |  | 26.0-31.0 | 5.3-7.9 | 7.9-8.4 | 525-861 | 1.0-2.8 | 2-200 | 2-600 |  |  |  |  | 0.30-0.85 |  |  |  |  | Water_Quality_data_of_Med_Min_River_2023.pdf
RIVER KOTHAMANGALAM AT KOOROOR THODU, ERNAKULAM |  |  | KERALA | 10.0602601 | 76.63518309999999 |  | 25.0-30.0 | 6.2-8.1 | 6.2-6.8 | 27-83 | 1.0-2.3 | 3-70 | 5-350 |  |  |  |  | 0.30-0.74 |  |  |  |  | Water_Quality_data_of_Med_Min_River_2023.pdf
RIVER KUPPAM AT RAYAROM |  |  | KERALA | 12.2087087 | 75.4315594 |  | 27.0-32.0 | 5.6-7.8 | 6.0-7.4 | 69-200 | 1.0-3.8 | 79-250 | 200-410 |  |  |  |  | 0.30 |  |  |  |  | Water_Quality_data_of_Med_Min_River_2023.pdf
RIVER KUPPAM THALIPARAMBA, KERALA |  |  | KERALA | 12.0289741 | 75.37177919999999 |  | 28.0-32.0 | 3.3-8.9 | 6.0-7.3 | 200-59700 | 1.0-3.6 | 170-450 | 280-920 |  |  |  |  | 0.30-2.80 |  |  |  |  | Water_Quality_data_of_Med_Min_River_2023.pdf
RIVER KUPPAM AT UROOTERI, KANNUR |  |  | KERALA | 11.8704703 | 75.367882 |  | 27.0-31.0 | 3.6-7.8 | 5.8-7.2 | 66-683 | 1.0-2.6 | 49-200 | 100-400 |  |  |  |  | 0.30 |  |  |  |  | Water_Quality_data_of_Med_Min_River_2023.pdf
RIVER KUTTIYADY ESTATE, KERALA |  |  | KERALA | 11.6543212 | 75.7535455 |  | 27.0-32.0 | 6.3-7.8 | 6.0-7.8 | 23-34 | 1.0 | 58-2200 | 94-4100 |  |  |  |  | 0.30 |  |  |  |  | Water_Quality_data_of_Med_Min_River_2023.pdf
RIVER MAHE AT VALAYAM, KOZHIKODE |  |  | KERALA | 11.7206433 | 75.67026469999999 |  | 26.0-30.0 | 5.7-7.9 | 6.2-7.4 | 39-99 | 1.0-1.1 | 100-4600 | 200-8400 |  |  |  |  | 0.30 |  |  |  |  | Water_Quality_data_of_Med_Min_River_2023.pdf
RIVER MAMOM AT MAMOM BRIDGE |  |  | KERALA | 8.6763978 | 76.8280092 |  | 26.0-29.0 | 6.2-8.0 | 6.3-7.3 | 105-167 | 1.0-2.8 | 700-2200 | 920-3500 |  |  |  |  | 0.30 |  |  |  |  | Water_Quality_data_of_Med_Min_River_2023.pdf
RIVER MANIMALA AT KALLOOPARA, KERALA |  |  | KERALA | 9.395511299999999 | 76.6340511 |  | 27.0-30.0 | 6.5-7.9 | 6.9-8.0 | 154-864 | 1.0-6.9 | 2-2000 | 2-15000 |  |  |  |  | 0.30 |  |  |  |  | Water_Quality_data_of_Med_Min_River_2023.pdf
RIVER MANIMALA AT THONDRA, KERALA |  |  | KERALA | 9.490483254864348 | 76.67559284543603 |  | 27.0-30.0 | 6.5-8.0 | 6.8-7.4 | 159-1586 | 1.0-3.8 | 2-1000 | 2-10000 |  |  |  |  | 0.30-0.85 |  |  |  |  | Water_Quality_data_of_Med_Min_River_2023.pdf
RIVER MANIYANKODE PUZHA AT MANIYANKODE BRIDGE, WAYANAD |  |  | KERALA | 11.631187 | 76.06576419999999 |  | 23.0-32.0 | 5.0-8.0 | 6.5-6.9 | 109-222 | 1.0-1.6 | 2-170 | 22-310 |  |  |  |  | 0.30-0.35 |  |  |  |  | Water_Quality_data_of_Med_Min_River_2023.pdf
RIVER MANJESHWAR AT BAJRAKKARA BR. |  |  | KERALA | 12.7245542 | 74.8850112 |  | 27.0-32.0 | 6.2-7.8 | 6.9-8.2 | 84-168 | 1.0-2.0 | 2-400 | 340-1000 |  |  |  |  | 0.30 |  |  |  |  | Water_Quality_data_of_Med_Min_River_2023.pdf
RIVER MANJESHWAR AT BANGRA-MANJESHWAR BRIDGE,HOSDURG, KASARAGOD |  |  | KERALA | 12.7060555 | 74.9062573 |  | 27.0-32.0 | 5.1-7.7 | 6.5-7.9 | 165-52100 | 1.0-2.6 | 94-390 | 490-920 |  |  |  |  | 0.30-6.73 |  |  |  |  | Water_Quality_data_of_Med_Min_River_2023.pdf
RIVER MEENACHIL AT KIDANGOOR, KOTTAYAM |  |  | KERALA | 9.682108399999999 | 76.60799329999999 |  | 27.0-28.0 | 6.5-9.1 | 6.0-6.7 | 33-81 | 1.0-1.5 | 2-450 | 150-790 |  |  |  |  | 0.30-0.43 |  |  |  |  | Water_Quality_data_of_Med_Min_River_2023.pdf
RIVER MOGRAL AT MADHUR BRIDGE NEAR MADHUR SRI SIDHIVINAYAKA TEMPLE, KASARAGOD |  |  | KERALA | 12.5547746 | 75.0100853 |  | 26.0-31.0 | 5.6-7.8 | 6.9-8.4 | 66-161 | 1.0-2.7 | 130-240 | 260-840 |  |  |  |  | 0.30-0.66 |  |  |  |  | Water_Quality_data_of_Med_Min_River_2023.pdf
RIVER MOGRAL AT MOGRAL BR. |  |  | KERALA | 12.572562 | 74.9530257 |  | 27.0-32.0 | 5.2-7.2 | 6.0-7.7 | 371-62500 | 1.0-2.2 | 40-480 | 310-840 |  |  |  |  | 0.30-3.50 |  |  |  |  | Water_Quality_data_of_Med_Min_River_2023.pdf
RIVER MUVATTAPUZHA AT PERUVAMMUZHI BRIDGE, ERNAKULAM |  |  | KERALA | 9.9757626 | 76.50691069999999 |  | 25.0-30.0 | 6.5-8.1 | 5.4-6.9 | 29-200 | 1.0-2.8 | 2-17 | 2-39 |  |  |  |  | 0.30-1.20 |  |  |  |  | Water_Quality_data_of_Med_Min_River_2023.pdf
RIVER MUVATTAPUZHA AT VETTIKKATTUMUKKU |  |  | KERALA | 9.9894229 | 76.57897489999999 |  | 26.0-28.0 | 6.2-8.1 | 5.7-6.7 | 48-84 | 1.0-1.1 | 2-400 | 100-700 |  |  |  |  | 0.30-0.74 |  |  |  |  | Water_Quality_data_of_Med_Min_River_2023.pdf
RIVER NEYYAR AT AMARAVILA |  |  | KERALA | 8.3885185 | 77.1053673 |  | 26.0-30.0 | 6.0-8.1 | 6.3-7.4 | 74-180 | 1.0-1.5 | 790-1800 | 1000-3100 |  |  |  |  | 0.30 |  |  |  |  | Water_Quality_data_of_Med_Min_River_2023.pdf
RIVER NEYYAR AT ARUVIPURAM |  |  | KERALA | 8.4244937 | 77.0981743 |  | 26.0-29.0 | 5.9-7.6 | 6.4-7.4 | 74-171 | 1.0-2.7 | 910-2200 | 1300-3500 |  |  |  |  | 0.30 |  |  |  |  | Water_Quality_data_of_Med_Min_River_2023.pdf
RIVER PALLICKAL AT NELLIMUKAL |  |  | KERALA | 9.1231118 | 76.671377 |  | 24.0-28.0 | 6.4-8.6 | 6.3-8.1 | 110-299 | 1.0-2.1 | 58-150 | 580-790 |  |  |  |  | 0.00-5.50 |  |  |  |  | Water_Quality_data_of_Med_Min_River_2023.pdf
RIVER PAMBA AT CHENGANNUR, ALAPPUZHA |  |  | KERALA | 9.318327499999999 | 76.61108449999999 |  | 26.0-28.0 | 6.2-6.8 | 6.5-7.4 | 40-56 | 1.0 | 70-130 | 200-410 |  |  |  |  | 0.30-0.52 |  |  |  |  | Water_Quality_data_of_Med_Min_River_2023.pdf
RIVER PAMBA AT MUNNAR, PATHANAMTHITTA |  |  | KERALA | 10.0889333 | 77.05952479999999 |  | 25.0-29.0 | 5.9-6.9 | 6.5-7.2 | 45-54 | 1.0-1.1 | 58-100 | 170-310 |  |  |  |  | 0.30-0.38 |  |  |  |  | Water_Quality_data_of_Med_Min_River_2023.pdf
RIVER PAMBA AT THAKAZHY, KERALA |  |  | KERALA | 9.3706608 | 76.4114733 |  | 25.0-30.0 | 4.8-6.9 | 6.3-7.1 | 48-81 | 1.0-1.7 | 58-94 | 170-280 |  |  |  |  | 0.30 |  |  |  |  | Water_Quality_data_of_Med_Min_River_2023.pdf
RIVER PAMBA AT VEEYAPURAM, ALAPPUZHA |  |  | KERALA | 9.3361474 | 76.4649847 |  | 27.0-29.0 | 5.5-7.7 | 6.5-7.5 | 185-463 | 1.2-4.1 | 2-4900 | 2-7900 |  |  |  |  | 0.30-0.32 |  |  |  |  | Water_Quality_data_of_Med_Min_River_2023.pdf
RIVER PAMBA D/S |  |  | KERALA | 9.400518115801724 | 76.76171901748995 |  | 26.0-28.0 | 6.2-7.4 | 6.5-7.4 | 48-76 | 1.0-2.5 | 150-43000 | 430-130000 |  |  |  |  | 0.30-0.31 |  |  |  |  | Water_Quality_data_of_Med_Min_River_2023.pdf
RIVER PAMBA DOWN, KERALA |  |  | KERALA | 9.400518115801724 | 76.76171901748995 |  | 26.0-29.0 | 5.1-6.5 | 6.2-6.9 | 47-62 | 1.0-1.5 | 61-110 | 240-340 |  |  |  |  | 0.30-0.42 |  |  |  |  | Water_Quality_data_of_Med_Min_River_2023.pdf
RIVER PAMBA NEAR THOTTAPPALLY HARBOUR, ALAPPUZHA |  |  | KERALA | 9.322182999999999 | 76.383986 |  |  | 4.7-8.1 | 6.3-7.5 |  |  | 2-6000 | [5 empty] | 0.00 |  |  |  |  | Water_Quality_data_of_Med_Min_River_2023.pdf
RIVER PAMBA U/S |  |  | KERALA | 9.400518115801724 | 76.76171901748995 |  | 26.0-28.0 | 6.5-7.6 | 6.7-7.6 | 40-58 | 1.0 | 100-3500 | 310-11000 |  |  |  |  | 0.30 |  |  |  |  | Water_Quality_data_of_Med_Min_River_2023.pdf
RIVER PERIYAR AT ALUVA-ELOOR |  |  | KERALA | 10.0669103 | 76.2989896 |  | 26.0-31.0 | 3.0-7.8 | 6.5-9.4 | 86-59700 | 1.0-3.2 | 400-7900 | 910-43000 |  |  |  |  | 0.30-2.65 |  |  |  |  | Water_Quality_data_of_Med_Min_River_2023.pdf
RIVER PERIYAR AT KALADY |  |  | KERALA | 10.1710193 | 76.4468254 |  | 25.0-29.0 | 6.5-8.0 | 6.1-9.5 | 28-58 | 1.0-1.9 | 210-3400 | 700-7900 |  |  |  |  | 0.30 |  |  |  |  | Water_Quality_data_of_Med_Min_River_2023.pdf
RIVER PERIYAR AT KALAMASSERY |  |  | KERALA | 10.0531493 | 76.3528075 |  | 27.0-30.0 | 4.2-6.8 | 6.4-9.0 | 48-151 | 1.0-2.9 | 110-3200 | 340-7000 |  |  |  |  | 0.30-0.61 |  |  |  |  | Water_Quality_data_of_Med_Min_River_2023.pdf
RIVER PERIYAR AT KWA INTAKE, ALUVA |  |  | KERALA | 10.1105174 | 76.3608545 |  | 26.0-29.0 | 5.4-7.6 | 6.5-9.8 | 36-65 | 1.0-2.0 | 84-2000 | 250-5800 |  |  |  |  | 0.30 |  |  |  |  | Water_Quality_data_of_Med_Min_River_2023.pdf
RIVER PERIYAR AT MUPPATHADAM |  |  | KERALA | 10.0832575 | 76.3148492 |  | 27.0-30.0 | 5.4-7.4 | 6.5-9.0 | 43-82 | 1.0-2.1 | 310-1500 | 1000-4300 |  |  |  |  | 0.30-0.41 |  |  |  |  | Water_Quality_data_of_Med_Min_River_2023.pdf
RIVER PERIYAR AT PANAMKUTTY BRIDGE, IDUKKI |  |  | KERALA | 9.9521566 | 76.98071999999999 |  | 24.0-26.0 | 5.9-8.0 | 6.5-7.2 | 41-110 | 1.4-2.5 | 310-1400 | 790-3700 |  |  |  |  | 0.30-0.87 |  |  |  |  | Water_Quality_data_of_Med_Min_River_2023.pdf
RIVER PERIYAR AT PATHALAM |  |  | KERALA | 10.0761863 | 76.3260992 |  | 27.0-30.0 | 4.0-7.6 | 6.6-9.6 | 105-16380 | 1.0-3.9 | 200-7000 | 840-7900 |  |  |  |  | 0.30-17.04 |  |  |  |  | Water_Quality_data_of_Med_Min_River_2023.pdf
RIVER PERIYAR AT PURAPPALLIKADAVU |  |  | KERALA | 10.07337062026821 | 76.58278577271189 |  | 27.0-30.0 | 5.5-7.6 | 6.6-8.1 | 48-23950 | 1.0-2.9 | 170-7000 | 700-7900 |  |  |  |  | 0.30-1.01 |  |  |  |  | Water_Quality_data_of_Med_Min_River_2023.pdf
RIVER PERIYAR AT SEWAGE DISCHARGE POINT,ALUVA, ERNAKULAM |  |  | KERALA | 10.1003709 | 76.35703819999999 |  | 25.0-29.0 | 5.5-6.9 | 6.5-9.5 | 45-90 | 1.0-2.8 | 1000-3900 | 2200-31000 |  |  |  |  | 0.30-0.74 |  |  |  |  | Water_Quality_data_of_Med_Min_River_2023.pdf
RIVER PERIYAR AZHIKODE FERRY, KODUNGALLUR,THRISSUR |  |  | KERALA | 10.1890339 | 76.1737096 |  |  | 2.7-7.3 | 6.9-8.5 |  | 1.0-2.9 | 2-580 | [5 empty] | 0.00 |  |  |  |  | Water_Quality_data_of_Med_Min_River_2023.pdf
RIVER PERIYAR RSVR AT BHOOTHATHANKETU |  |  | KERALA | 10.1363401 | 76.6622467 |  | 25.0-30.0 | 7.3-8.7 | 6.1-9.2 | 26-51 | 1.0-2.4 | 2-2800 | 340-4800 |  |  |  |  | 0.30-0.63 |  |  |  |  | Water_Quality_data_of_Med_Min_River_2023.pdf
RIVER PERIYAR RSVR AT EDAMALAYAR |  |  | KERALA | 10.18237894727098 | 76.7271583506803 |  | 25.0-29.0 | 6.6-8.1 | 6.5-8.6 | 19-38 | 1.0-1.9 | 8-380 | 150-4000 |  |  |  |  | 0.30 |  |  |  |  | Water_Quality_data_of_Med_Min_River_2023.pdf
RIVER PERIYAR AT KULAMAVU RESEVOIR AT IDUKKI |  |  | KERALA | 9.791971400000001 | 76.8865204 |  | 22.0-26.0 | 5.1-7.8 | 6.3-6.9 | 48-73 | 1.0-2.8 | 2-1500 | 2-2000 |  |  |  |  | 0.30-0.83 |  |  |  |  | Water_Quality_data_of_Med_Min_River_2023.pdf
RIVER PERUVAMBA AT CHANDAPURA |  |  | KERALA | 10.71852 | 76.5943978 |  | 27.0-31.0 | 2.3-7.8 | 5.3-7.0 | 72-322 | 1.0-3.8 | 79-400 | 100-700 |  |  |  |  | 0.30 |  |  |  |  | Water_Quality_data_of_Med_Min_River_2023.pdf
RIVER PERUVAMBA AT PERUMBA BRIDGE, KANNUR |  |  | KERALA | 12.1088012 | 75.2215853 |  | 28.0-31.0 | 3.1-7.8 | 6.1-7.2 | 450-58800 | 1.8-3.2 | 40-490 | 400-920 |  |  |  |  | 0.30-0.80 |  |  |  |  | Water_Quality_data_of_Med_Min_River_2023.pdf
RIVER PULLUR AT PULLUR BRIDGE |  |  | KERALA | 12.349556 | 75.0976266 |  | 26.0-32.0 | 7.0-8.0 | 6.8-7.8 | 55-167 | 1.0-1.2 | 2-310 | 110-1100 |  |  |  |  | 0.30-0.41 |  |  |  |  | Water_Quality_data_of_Med_Min_River_2023.pdf
RIVER PUZHAKKAL AT PANCHIKKAL CANAL, THRISSUR |  |  | KERALA | 10.536859 | 76.1841645 |  | 23.0-37.0 | 1.4-7.2 | 6.8-8.1 | 98-433 | 1.2-2.9 | 2-350 | 100-840 |  |  |  |  | 0.30-0.36 |  |  |  |  | Water_Quality_data_of_Med_Min_River_2023.pdf
RIVER PUZHAKKAL AT PUZHACKAL BRIDGE |  |  | KERALA | 10.50504013913315 | 76.10807417735202 |  | 16.0-35.0 | 2.3-6.6 | 6.6-8.2 | 87-160 | 1.0-2.9 | 2-490 | 2-630 |  |  |  |  | 0.30 |  |  |  |  | Water_Quality_data_of_Med_Min_River_2023.pdf
RIVER RAMAPURAM AT KAPPUNGAL, KANNUR |  |  | KERALA | 12.0611287 | 75.3041389 |  | 27.0-32.0 | 4.8-7.8 | 5.8-7.4 | 88-210 | 1.0-3.0 | 100-310 | 200-600 |  |  |  |  | 0.30 |  |  |  |  | Water_Quality_data_of_Med_Min_River_2023.pdf
RIVER RAMAPURAM AT RAMAPURAM BRIDGE |  |  | KERALA | 9.8005152 | 76.66148530000001 |  | 27.0-31.0 | 3.7-8.4 | 5.2-7.6 | 270-54400 | 1.3-4.3 | 100-490 | 380-920 |  |  |  |  | 0.30-0.78 |  |  |  |  | Water_Quality_data_of_Med_Min_River_2023.pdf
RIVER SHIRIYA AT ANGADIMOGARU |  |  | KERALA | 12.6139107 | 74.9318376 |  | 26.0-32.0 | 7.5-7.9 | 7.1-8.4 | 74-125 | 1.0-1.6 | 2-460 | 540-940 |  |  |  |  | 0.30-0.58 |  |  |  |  | Water_Quality_data_of_Med_Min_River_2023.pdf
RIVER THALASSERRY AT PATHIPALAM |  |  | KERALA | 11.7864424 | 75.5727914 |  | 27.0-30.0 | 5.5-10.1 | 5.5-7.7 | 128-668 | 1.0-3.0 | 10-400 | 49-790 |  |  |  |  | 0.30-1.70 |  |  |  |  | Water_Quality_data_of_Med_Min_River_2023.pdf
RIVER THALASSERY AT KODUVALLY, KANNUR |  |  | KERALA | 11.7680608 | 75.4854472 |  | 27.0-31.0 | 3.3-7.4 | 6.5-7.4 | 1200-58400 | 1.5-4.1 | 200-600 | 400-920 |  |  |  |  | 0.30-0.50 |  |  |  |  | Water_Quality_data_of_Med_Min_River_2023.pdf
RIVER THALASSERY AT KUNDUCHIRA, KANNUR |  |  | KERALA | 11.7628521 | 75.5189352 |  | 27.0-31.0 | 3.5-7.1 | 4.4-7.6 | 185-41100 | 1.0-3.9 | 200-490 | 400-910 |  |  |  |  | 0.30 |  |  |  |  | Water_Quality_data_of_Med_Min_River_2023.pdf
RIVER THALLASSERRY AT ERANJOLI PALAM, KANNUR |  |  | KERALA | 11.7696809 | 75.5135603 |  | 28.0-31.0 | 4.0-7.4 | 5.2-7.3 | 350-56000 | 1.0-3.0 | 200-400 | 350-800 |  |  |  |  | 0.30-1.80 |  |  |  |  | Water_Quality_data_of_Med_Min_River_2023.pdf
RIVER UPPALA AT UPPALA BR. |  |  | KERALA | 12.6759561 | 74.9062622 |  | 27.0-31.0 | 5.1-7.7 | 6.4-8.0 | 113-62400 | 1.0-2.4 | 79-420 | 280-840 |  |  |  |  | 0.30-0.64 |  |  |  |  | Water_Quality_data_of_Med_Min_River_2023.pdf
RIVER VALAPATTANAM AT AZHEEKAL PORT, AZHEEKODE,KANNUR |  |  | KERALA | 11.9355377 | 75.33227629999999 |  |  | 3.0-7.1 | 6.7-8.0 |  |  | 120-480 | [5 empty] | 0.00 |  |  |  |  | Water_Quality_data_of_Med_Min_River_2023.pdf
RIVER VALAPATTANAM AT PARASSINIKADAVU, KANNUR |  |  | KERALA | 11.9842763 | 75.3994546 |  | 26.0-32.0 | 3.7-8.1 | 5.7-7.1 | 220-48500 | 1.3-2.8 | 200-450 | 320-920 |  |  |  |  | 0.30 |  |  |  |  | Water_Quality_data_of_Med_Min_River_2023.pdf
RIVER VALAPATTANAM AT PAVANNUR, KANNUR |  |  | KERALA | 11.9949954 | 75.49564 |  | 26.0-30.0 | 4.5-8.5 | 6.4-7.3 | 101-26700 | 1.0-3.0 | 100-400 | 200-920 |  |  |  |  | 0.30 |  |  |  |  | Water_Quality_data_of_Med_Min_River_2023.pdf
RIVER VALAPATTANAM AT PAZHASSI RESERVOIR, KANNUR |  |  | KERALA | 11.9793151 | 75.6089193 |  | 26.0-30.0 | 6.8-8.1 | 5.5-7.5 | 81-218 | 1.2-2.6 | 79-400 | 200-920 |  |  |  |  | 0.30 |  |  |  |  | Water_Quality_data_of_Med_Min_River_2023.pdf
VALAPATTANAM RIVER AT IRRITY BRIDGE,KANNUR |  |  | KERALA | 12.04750106285064 | 75.46929766601038 |  | 28.0-32.0 | 4.3-8.5 | 5.3-7.5 | 87-250 | 1.0-2.9 | 100-400 | 200-800 |  |  |  |  | 0.30 |  |  |  |  | Water_Quality_data_of_Med_Min_River_2023.pdf
RIVER VAMANAPURAM AT VAMANAPURAM, THIRUVANANTHAPURAM |  |  | KERALA | 8.7200343 | 76.8980371 |  | 26.0-29.0 | 6.7-8.0 | 6.3-7.4 | 62-147 | 1.0-2.0 | 200-1800 | 600-2200 |  |  |  |  | 0.30 |  |  |  |  | Water_Quality_data_of_Med_Min_River_2023.pdf
RIVER VARATTAAR AT ARATTUKADAVU, ALAPPUZHA |  |  | KERALA | 9.2846488 | 76.4515258 |  | 27.0-29.0 | 1.1-7.6 | 6.3-9.2 | 165-594 | 1.2-6.0 | 2-1500 | 100-4800 |  |  |  |  | 0.30-0.52 |  |  |  |  | Water_Quality_data_of_Med_Min_River_2023.pdf
RIVER NILESWARAM NEAR NILESWARAM BRIDGE AT HOSDURG, KASARAGOD |  |  | KERALA | 12.2505289 | 75.12553059999999 |  | 27.0-31.0 | 3.8-7.3 | 6.4-7.7 | 84-58400 | 1.0-2.7 | 2-390 | 260-800 |  |  |  |  | 0.30-7.23 |  |  |  |  | Water_Quality_data_of_Med_Min_River_2023.pdf
RIVER KARYANKODE AT KAKKADAVU |  |  | KERALA | 11.73261452553286 | 76.02176835312353 |  | 27.0-31.0 | 6.3-7.6 | 7.1-8.5 | 65-224 | 1.0-2.6 | 2-210 | 280-700 |  |  |  |  | 0.30-0.31 |  |  |  |  | Water_Quality_data_of_Med_Min_River_2023.pdf
RIVER CHANDRAGIRI AT PADIYATHADKA |  |  | KERALA | 12.45067032170624 | 75.64553796212108 |  | 27.0-31.0 | 6.9-7.8 | 6.8-8.2 | 59-167 | 1.0-2.2 | 100-380 | 320-840 |  |  |  |  | 0.30-0.50 |  |  |  |  | Water_Quality_data_of_Med_Min_River_2023.pdf
RIVER TIRUR AT THALAKKADATHUR BRIDGE, MALAPPURAM |  |  | KERALA | 10.9294527 | 75.9403223 |  | 22.0-24.0 | 2.5-5.8 | 6.7-7.8 | 102-16540 | 1.0-3.0 | 20-480 | 31-1100 |  |  |  |  | 0.30-0.58 |  |  |  |  | Water_Quality_data_of_Med_Min_River_2023.pdf
RIVER KADALUNDI AT HAJIRAPPALLY |  |  | KERALA | 11.1360492 | 75.8272482 |  | 22.0-24.0 | 6.0-9.0 | 6.6-7.6 | 81-126 | 1.0-3.0 | 20-250 | 31-490 |  |  |  |  | 0.30-0.70 |  |  |  |  | Water_Quality_data_of_Med_Min_River_2023.pdf
RIVER NILESWARAM AT NAMBIARKAL DAM |  |  | KERALA | 12.2699365 | 75.12115380000002 |  | 27.0-32.0 | 5.1-7.5 | 6.2-8.0 | 101-45600 | 1.0-2.6 | 2-240 | 170-790 |  |  |  |  | 0.30-0.47 |  |  |  |  | Water_Quality_data_of_Med_Min_River_2023.pdf
RIVER KAKKAD AT KAKKAD ,KANNUR |  |  | KERALA | 11.8905928 | 75.38639529999999 |  | 27.0-32.0 | 2.1-6.8 | 6.1-7.3 | 265-59700 | 1.0-3.0 | 200-400 | 400-790 |  |  |  |  | 0.30 |  |  |  |  | Water_Quality_data_of_Med_Min_River_2023.pdf
RIVER KAVVAI AT KANKOL, KANNUR |  |  | KERALA | 12.1583892 | 75.22165199999999 |  | 27.0-30.0 | 4.5-6.8 | 6.0-7.4 | 50-346 | 1.0-2.2 | 150-310 | 300-600 |  |  |  |  | 0.30-0.64 |  |  |  |  | Water_Quality_data_of_Med_Min_River_2023.pdf
CHERUVATHUR - MADAKKARA HARBOUR AT CHERUVATHUR PANCHAYATH KASARAGOD |  |  | KERALA | 12.2107614 | 75.1290081 |  |  | 1.6-7.4 | 6.4-8.1 |  | 1.0-2.8 | 28-350 | [5 empty] | 0.00 |  |  |  |  | Water_Quality_data_of_Med_Min_River_2023.pdf
RIVER KAKKAD AT VARANAM KADAVU BRIDGE, KANNUR |  |  | KERALA | 11.8905928 | 75.38639529999999 |  | 26.0-32.0 | 2.9-7.7 | 6.0-7.4 | 630-59700 | 1.2-4.4 | 100-600 | 200-920 |  |  |  |  | 0.30-0.42 |  |  |  |  | Water_Quality_data_of_Med_Min_River_2023.pdf
RIVER ANCHARAKANDY AT ODAKADAVU BRIDGE, KANNUR |  |  | KERALA | 11.8525414 | 75.4846799 |  | 28.0-30.0 | 6.3-7.8 | 5.5-7.4 | 120-20800 | 1.0-3.9 | 100-460 | 200-920 |  |  |  |  | 0.30-0.46 |  |  |  |  | Water_Quality_data_of_Med_Min_River_2023.pdf
PALLANGODE BRIDGE AT PUTHIYAMBALAM, KASARAGOD |  |  | KERALA | 12.5635225 | 75.2500937 |  | 27.0-32.0 | 7.0-7.8 | 6.7-8.1 | 62-121 | 1.0-1.7 | 32-430 | 200-940 |  |  |  |  | 0.30-0.31 |  |  |  |  | Water_Quality_data_of_Med_Min_River_2023.pdf
CHANDRAGIRI RIVER AT CHANDRAGIRI BRIDGE, KASARAGOD |  |  | KERALA | 12.499128 | 74.9989313 |  | 26.0-32.0 | 2.1-7.9 | 6.6-7.7 | 103-59800 | 1.0-2.5 | 100-5000 | 270-6200 |  |  |  |  | 0.30-2.38 |  |  |  |  | Water_Quality_data_of_Med_Min_River_2023.pdf
RIVER KILLIYAR AT MARUTHAMKUZHI BRIDGE, THIRUVANANTHAPURAM |  |  | KERALA | 8.5127898 | 76.9774585 |  | 26.0-29.0 | 6.3-7.5 | 6.4-7.4 | 133-220 | 1.0-3.6 | 1100-3300 | 2000-4500 |  |  |  |  | 0.30 |  |  |  |  | Water_Quality_data_of_Med_Min_River_2023.pdf
RIVER WADAKKANCHERY AT WADAKKANCHERY PALAM,THRISSUR |  |  | KERALA | 10.6643834 | 76.2492717 |  | 15.0-29.0 | 1.3-7.1 | 6.3-8.4 | 99-380 | 1.0-2.9 | 2-400 | 100-920 |  |  |  |  | 0.30 |  |  |  |  | Water_Quality_data_of_Med_Min_River_2023.pdf
RIVER KANNADIPPUZHA AT THIRUNELLAYI BRIDGE, PALAKKAD |  |  | KERALA | 10.750568 | 76.655222 |  | 27.0-34.0 | 5.3-7.6 | 7.6-8.4 | 368-499 | 1.3-3.2 | 2-400 | 2-600 |  |  |  |  | 0.30-0.53 |  |  |  |  | Water_Quality_data_of_Med_Min_River_2023.pdf
RIVER NELLIPUZHA AT NELLIPUZHA BRIDGE, MANNARKKAD, PALAKKAD |  |  | KERALA | 10.9931528 | 76.4695005 |  | 23.0-30.0 | 5.7-8.3 | 7.3-8.0 | 58-163 | 1.0-2.5 | 100-400 | 200-600 |  |  |  |  | 0.30-0.67 |  |  |  |  | Water_Quality_data_of_Med_Min_River_2023.pdf
RIVER KUNTHIPUZHA AT MANNARKKAD, PALAKKAD |  |  | KERALA | 10.9932369 | 76.4609974 |  | 23.0-29.0 | 6.4-8.3 | 7.3-8.1 | 90-125 | 1.0-2.9 | 2-490 | 2-600 |  |  |  |  | 0.30-0.42 |  |  |  |  | Water_Quality_data_of_Med_Min_River_2023.pdf
RIVER TIRUR AT NADUVILANGADI |  |  | KERALA | 10.9203406 | 75.91655709999999 |  | 22.0-24.0 | 3.0-6.5 | 6.6-8.0 | 141-36960 | 1.0-2.4 | 40-350 | 79-840 |  |  |  |  | 0.30-2.50 |  |  |  |  | Water_Quality_data_of_Med_Min_River_2023.pdf
RIVER IRUVAZHINJI AT CHEPPILANKODE, KOZHIKODE |  |  | KERALA | 11.3655728 | 76.0080828 |  | 25.0-31.0 | 6.3-8.2 | 6.1-7.0 | 27-56 | 1.0 | 700-3200 | 920-6400 |  |  |  |  | 0.30-0.33 |  |  |  |  | Water_Quality_data_of_Med_Min_River_2023.pdf
RIVER IRUVAZHINJI AT MUKKAM BRIDGE, KOZHIKODE |  |  | KERALA | 11.3181449 | 75.9964434 |  | 25.0-29.0 | 6.6-8.1 | 6.1-6.9 | 30-106 | 1.0-1.2 | 700-3800 | 1300-5800 |  |  |  |  | 0.30-0.46 |  |  |  |  | Water_Quality_data_of_Med_Min_River_2023.pdf
RIVER IRUVAZHINJI AT KUTTIPALAKAL, KOZHIKODE |  |  | KERALA | 11.3205916 | 75.9899897 |  | 26.0-29.0 | 5.2-7.9 | 6.1-7.1 | 31-62 | 1.0-1.4 | 160-4100 | 400-6300 |  |  |  |  | 0.30-0.53 |  |  |  |  | Water_Quality_data_of_Med_Min_River_2023.pdf
RIVER AMBA AT D/S OF WAKEN BRIDGE, VILLAGE- PHATA, TALUKA- ROHA, DISTRICT- RAIGAD. JACKWELLS OF M/S SUPREME PETROCHEMICALS |  |  | WAKEN MAHARASHTR ( U/S OF THE A & MIDC ) | 18.5209985 | 73.1373703 |  | 27.0-32.0 | 5.6-7.5 |  | 75-816 | 1.0-3.5 | 5-79 | 23-240 |  |  |  |  | 0.30-0.55 |  |  |  |  | Water_Quality_data_of_Med_Min_River_2023.pdf
RIVER BHATSA AT D/S OF LIBERTY OIL MILLS, SATNE, TALUKA- SHAHAPUR, DISTRICT- |  |  | VILLAGE- MAHARASHTR THANE. A | 19.4520777 | 73.3279586 |  | 18.0-38.0 | 5.3-7.5 |  | 68-387 | 1.0-4.0 | 2-34 | 43-130 |  |  |  |  | 0.30-0.85 |  |  |  |  | Water_Quality_data_of_Med_Min_River_2023.pdf
RIVER BHATSA AT D/S OF PISE DAM, VILLAGE. TALUKA. BHIWANDI, DISTRICT. THANE. |  |  | PISE, MAHARASHTR A | 19.5132484 | 73.4175646 |  | 28.0-36.0 | 5.9-7.5 |  | 75-223 | 1.0-4.4 | 2-8 | 22-110 |  |  |  |  | 0.30-0.65 |  |  |  |  | Water_Quality_data_of_Med_Min_River_2023.pdf
RIVER BHATSA AT U/S OF LIBERTY OIL MILLS, SATNEL, SHAHAPUR, THANE. |  |  | MAHARASHTR A | 19.4569352 | 73.33086639999999 |  | 18.0-36.0 | 5.3-7.5 | 7.4-8.8 | 63-386 | 1.0-4.0 | 2-22 | 8-110 |  |  |  |  | 0.30-0.41 |  |  |  |  | Water_Quality_data_of_Med_Min_River_2023.pdf
RIVER KALU AT ATALE VILLAGE, VILLAGE- ATALE, TALUKA- KALYAN, DISTRICT- THANE. |  |  | MAHARASHTR A | 19.2403305 | 73.1305395 |  | 23.0-30.0 | 1.0-7.5 | 6.8-8.1 | 113-2918 | 1.0-42.0 | 7-490 | 23-1600 |  |  |  |  | 0.30-32.75 |  |  |  |  | Water_Quality_data_of_Med_Min_River_2023.pdf
RIVER KAN AT SAKRI WATER WORKS, VILLAGE. SAKRI, TALUKA. DHULE, DISTRICT. DHULE. |  |  | MAHARASHTR A | 20.9926045 | 74.3140742 |  | 16.0-22.0 | 5.6-7.0 | 7.2-7.8 | 333-1584 | 2.6-3.8 | 4-6 | 40-75 |  |  |  |  | 1.97-5.96 |  |  |  |  | Water_Quality_data_of_Med_Min_River_2023.pdf
RIVER KUNDALIKA AT ARE KHURD (SALINE ZONE), VILLAGE-MAHARASHTR AREKHURD,TALUKA- ROHA, DISTRICT- RAIGAD. |  |  | A | 18.4372365 | 73.10840519999999 |  | 27.0-33.0 | 3.7-7.0 | 6.7-7.8 | 108-13580 | 1.0-18.0 | 2-130 | 23-920 |  |  |  |  | 0.48-3.68 |  |  |  |  | Water_Quality_data_of_Med_Min_River_2023.pdf
RIVER KUNDALIKA AT DHATAV AT JACKWELL, VILLAGE. DHATAV ,TALUKA. ROHA, DISTRICT. RAIGAD. |  |  | MAHARASHTR A | 18.4407497 | 73.1218414 |  | 27.0-35.0 | 5.4-7.5 | 7.5-8.6 | 71-101 | 1.0-3.5 | 2-49 | 13-170 |  |  |  |  | 0.30-0.54 |  |  |  |  | Water_Quality_data_of_Med_Min_River_2023.pdf
RIVER KUNDALIKA AT ROHA BRIDGE, VILLAGE-ROHA, TALUKA- ROHA, DISTRICT- RAIGAD. |  |  | MAHARASHTR A | 18.4407497 | 73.1218414 |  | 27.0-33.0 | 5.2-7.2 | 7.3-9.0 | 79-180 | 1.0-4.0 | 2-49 | 7-170 |  |  |  |  | 0.30-0.59 |  |  |  |  | Water_Quality_data_of_Med_Min_River_2023.pdf
RIVER KUNDALIKA NEAR SALAV BRIDGE (SALINE ZONE), VILLAGE-SALAV, TALUKA- ROHA, DISTRICT- RAIGAD. |  |  | MAHARASHTR A | 18.5337473 | 72.94015089999999 |  | 27.0-31.0 | 4.0-6.7 | 7.0-8.2 | 15370-55320 | 5.0-18.0 | 8-130 | 33-920 |  |  |  |  | 0.47-2.97 |  |  |  |  | Water_Quality_data_of_Med_Min_River_2023.pdf
RIVER MITHI NEAR ROAD BRIDGE, VILLAGE- MAHIM, TALUKA- BANDRA, DISTRICT- MUMBAI. |  |  | MAHARASHTR A | 19.0535605 | 72.8424116 |  | 26.0-29.0 | 0.3-4.5 | 6.9-8.1 | 576-24920 | 1.0-210.0 | 1700-540000 | 2200-920000 |  |  |  |  | 0.30-6.74 |  |  |  |  | Water_Quality_data_of_Med_Min_River_2023.pdf
RIVER MUCHKUNDI AT WAKED, RATNAGIRI, NEAR M/S ASAHI INDIA GLASS LTD., VILLAGE- WAKED, TALUKA- LANJA, DISTRICT- RATNAGIRI. |  |  | MAHARASHTR A | 16.1437047 | 75.66537579999999 |  | 25.0-31.0 | 6.0-8.0 | 7.2-8.2 | 78-6144 | 1.8-3.0 | 4-7 | 15-26 |  |  |  |  | 0.30-0.71 |  |  |  |  | Water_Quality_data_of_Med_Min_River_2023.pdf
RIVER PATALGANGA AT D/S OF KHARPADA BRIDGE , VILLAGE- KHARPADA, TALUKA- KHALAPUR, DISTRICT- RAIGAD. |  |  | MAHARASHTR A | 18.8334775 | 73.0940066 |  | 26.0-33.0 | 5.4-7.0 | 6.9-7.9 | 70-8233 | 2.2-8.0 | 2-110 | 23-540 |  |  |  |  | 0.79-2.79 |  |  |  |  | Water_Quality_data_of_Med_Min_River_2023.pdf
RIVER PATALGANGA AT GAGANGIRI MAHARAJ TEMPLE, VILLAGE- KHOPOLI, TALUKA- KHALAPUR, DISTRICT- RAIGAD. |  |  | MAHARASHTR A | 18.7861522 | 73.35405589999999 |  | 26.0-32.0 | 6.3-7.5 | 7.2-8.1 | 51-254 | 2.2-5.0 | 2-49 | 23-280 |  |  |  |  | 0.30-0.96 |  |  |  |  | Water_Quality_data_of_Med_Min_River_2023.pdf
RIVER PATALGANGA AT KHALAPUR PUMPING STATION, VILLAGE- KHALAPUR, TALUKA- KHALAPUR, DISTRICT- RAIGAD. |  |  | MAHARASHTR A | 18.8175303 | 73.28715729999999 |  | 27.0-33.0 | 6.2-7.4 | 7.0-8.1 | 74-218 | 2.2-5.0 | 2-49 | 23-120 |  |  |  |  | 0.30-1.23 |  |  |  |  | Water_Quality_data_of_Med_Min_River_2023.pdf
RIVER PATALGANGA AT SAVROLI BRIDGE, VILLAGE- SAVROLI,TALUKA- KHALAPUR,DISTRICT- RAIGAD. |  |  | MAHARASHTR A | 18.86244 | 73.207489 |  | 26.0-32.0 | 5.8-7.4 | 7.0-8.2 | 80-218 | 2.2-5.0 | 2-110 | 40-540 |  |  |  |  | 0.30-1.22 |  |  |  |  | Water_Quality_data_of_Med_Min_River_2023.pdf
RIVER PATALGANGA AT SHILPHATA BRIDGE, VILLAGE- KHOPOLI,TALUKA- KHALAPUR, DISTRICT- RAIGAD. |  |  | MAHARASHTR A | 18.8015024 | 73.3227867 |  | 26.0-33.0 | 6.3-7.4 | 7.0-8.2 | 70-276 | 2.2-5.0 | 5-23 | 23-130 |  |  |  |  | 0.30-0.53 |  |  |  |  | Water_Quality_data_of_Med_Min_River_2023.pdf
RIVER PATALGANGA AT VYAL PUMP HOUSE, VILLAGE. VYAL, TALUKA. KHALAPUR, DISTRICT. RAIGAD. |  |  | MAHARASHTR A | 18.8744731 | 73.2093343 |  | 27.0-32.0 | 6.2-7.3 | 7.0-8.1 | 78-217 | 2.2-5.0 | 2-22 | 17-130 |  |  |  |  | 0.30-1.19 |  |  |  |  | Water_Quality_data_of_Med_Min_River_2023.pdf
RIVER PATALGANGA NEAR INTAKE OF MIDC WATER WORKS (TURADE W/W). VILLAGE. TURADE, TALUKA. KHALAPUR, DISTRICT. RAIGAD. |  |  | MAHARASHTR A | 18.8886531 | 73.1545062 |  | 27.0-32.0 | 6.0-7.5 | 7.1-8.3 | 74-205 | 2.2-5.0 | 2-17 | 22-79 |  |  |  |  | 0.30-1.65 |  |  |  |  | Water_Quality_data_of_Med_Min_River_2023.pdf
PEHLAR DAM ON PEHLAR RIVER- INLET OF WATER WORKS, VILLAGE- PEHLAR, TALUKA- VASAI, DISTRICT- PALGHAR. |  |  | MAHARASHTR A | 19.4449901 | 72.8885747 |  | 26.0-32.0 | 6.0-7.5 | 7.2-8.2 | 109-1758 | 1.0-4.0 | 2-32 | 22-140 |  |  |  |  | 0.30-0.86 |  |  |  |  | Water_Quality_data_of_Med_Min_River_2023.pdf
RIVER SAVITRI AT DADLI ROAD BRIDGE, VILLAGE. DADLI, TALUKA. MAHAD, DISTRICT. RAIGAD. |  |  | MAHARASHTR A | 18.0755019 | 73.41360110000001 |  | 25.0-38.0 | 6.4-7.8 | 7.1-8.2 | 76-33830 | 1.8-3.4 | 6-11 | 26-47 |  |  |  |  | 0.92-1.68 |  |  |  |  | Water_Quality_data_of_Med_Min_River_2023.pdf
RIVER SAVITRI AT MUTHAVALI VILLAGE, VILLAGE. MUTHAVALI, TALUKA. MAHAD, DISTRICT. RAIGAD. |  |  | MAHARASHTR A | 18.0611586 | 73.3973936 |  | 25.0-38.0 | 6.7-7.7 | 7.3-8.0 | 79-41440 | 1.8-10.6 | 6-12 | 25-46 |  |  |  |  | 0.54-3.47 |  |  |  |  | Water_Quality_data_of_Med_Min_River_2023.pdf
RIVER SAVITRI AT OVALE VILLAGE, VILLAGE. OVALE, TALUKA. MAHAD, DISTRICT. RAIGAD. |  |  | MAHARASHTR A | 18.0820208 | 73.42244099999999 |  | 25.0-38.0 | 5.0-7.8 | 7.3-8.0 | 127-43800 | 1.8-13.0 | 4-12 | 26-48 |  |  |  |  | 1.18-3.87 |  |  |  |  | Water_Quality_data_of_Med_Min_River_2023.pdf
RIVER SAVITRI AT SHEDAV DOV, VILLAGE. SHEDAV DOV, TALUKA. MAHAD, DISTRICT. RAIGAD. |  |  | MAHARASHTR A | 18.0820208 | 73.42244099999999 |  | 25.0-38.0 | 6.6-7.8 | 7.3-8.2 | 83-1604 | 1.8-2.8 | 6-11 | 24-47 |  |  |  |  | 0.41-2.14 |  |  |  |  | Water_Quality_data_of_Med_Min_River_2023.pdf
RIVER SAVITRI JACKWELL AT UPSA KENDRE, VILLAGE. NANGALWADI, TALUKA. MAHAD, DISTRICT. RAIGAD. |  |  | MAHARASHTR A | 18.0820208 | 73.42244099999999 |  | 25.0-38.0 | 6.2-7.7 | 7.1-8.4 | 85-336 | 1.8-3.0 | 6-13 | 21-47 |  |  |  |  | 0.35-1.38 |  |  |  |  | Water_Quality_data_of_Med_Min_River_2023.pdf
RIVER SURYA AT INTAKE OF VASAI-VIRAR WATER SCHEME, VILLAGE- MASVAN, TALUKA- PALGHAR, DISTRICT- PALGHAR. |  |  | MAHARASHTR A | 19.3919275 | 72.8397317 |  | 26.0 | 5.2-7.5 | 7.6-8.8 | 113-284 | 2.2-4.0 | 2-23 | 7-140 |  |  |  |  | 0.30-0.58 |  |  |  |  | Water_Quality_data_of_Med_Min_River_2023.pdf
RIVER SURYA AT MIDC PUMPING STATION ON BOISAR CHILLARPHATA ROAD, VILLAGE- GARVASHET, TALUKA- PALGHAR, DISTRICT- PAKGHAR |  |  | - MAHARASHTR A | 19.7700409 | 72.9145764 |  | 26.0 | 5.0-7.5 | 7.5-8.9 | 112-245 | 2.2-4.0 | 2-17 | 2-240 |  |  |  |  | 0.30-0.58 |  |  |  |  | Water_Quality_data_of_Med_Min_River_2023.pdf
RIVER SURYA AT U/S OF SURYA DAM, VILLAGE- DHAMNI, TALUKA- VIKRAMGAD, DISTRICT- PALGHAR. |  |  | MAHARASHTR A | 19.9234073 | 73.0592537 |  | 26.0 | 5.4-7.5 | 7.6-8.9 | 114-321 | 1.0-5.0 | 2-13 | 11-240 |  |  |  |  | 0.30-0.58 |  |  |  |  | Water_Quality_data_of_Med_Min_River_2023.pdf
RIVER TANSA NEAR ROAD BRIDGE, VILLAGE- DAKEWALI, TALUKA- WADA, DISTRICT- PALGHAR. |  |  | MAHARASHTR A | 19.518218154917 | 73.06996006789096 |  | 19.0-32.0 | 6.5-7.5 | 7.6-8.5 | 71-263 | 1.0-4.0 | 2-17 | 17-79 |  |  |  |  | 0.30-0.31 |  |  |  |  | Water_Quality_data_of_Med_Min_River_2023.pdf
RIVER ULHAS AT JAMBHUL WATER WORKS, VILLAGE- JAMBHUL, TALUKA- AMBERNATH, DISTRICT- THANE. |  |  | MAHARASHTR A | 19.1995822 | 73.2386123 |  | 26.0-30.0 | 6.2-7.3 | 7.0-8.1 | 131-196 | 1.0-5.0 | 2-49 | 33-170 |  |  |  |  | 0.30-2.14 |  |  |  |  | Water_Quality_data_of_Med_Min_River_2023.pdf
RIVER ULHAS AT U/S OF BADLAPUR WATER WORKS, VILLAGE. KULGAON, TALUKA. AMBERNATH, DISTRICT. THANE. |  |  | MAHARASHTR A | 19.1624284 | 73.238991 |  | 26.0-30.0 | 6.3-7.5 | 7.1-8.3 | 121-190 | 1.0-5.0 | 2-34 | 22-150 |  |  |  |  | 0.30-0.75 |  |  |  |  | Water_Quality_data_of_Med_Min_River_2023.pdf
RIVER ULHAS AT U/S OF NRC BUND, VILLAGE. MOHANE, TALUKA. KALYAN, DISTRICT. THANE. |  |  | MAHARASHTR A | 19.2501505 | 73.1590179 |  | 26.0-30.0 | 6.2-7.4 | 7.3-8.1 | 130-200 | 1.0-5.0 | 2-70 | 13-280 |  |  |  |  | 0.30-1.50 |  |  |  |  | Water_Quality_data_of_Med_Min_River_2023.pdf
RIVER VAITARNA NEAR ROAD BRIDGE, VILLAGE- GANDHARE, TALUKA- WADA, DISTRICT- PALGHAR. |  |  | MAHARASHTR A | 19.6441985 | 73.13902879999999 |  | 19.0-29.0 | 6.5-7.5 | 7.7-8.5 | 74-236 | 1.0-4.0 | 2-21 | 23-70 |  |  |  |  | 0.30 |  |  |  |  | Water_Quality_data_of_Med_Min_River_2023.pdf
RIVER VASHISHTI AT D/S OF THREE M PAPER MILLS NEAR CHIPLUN WATER INTAKE JACKWELL, VILLAGE- KHERDI, TALUKA- CHIPLUN, DISTRICT- RATNAGIRI. |  |  | MAHARASHTR A | 17.5242579 | 73.544506 |  | 27.0-33.0 | 6.4-7.7 | 7.3-7.9 | 50-98 | 1.0-3.0 | 4-8 | 17-26 |  |  |  |  | 0.30-0.52 |  |  |  |  | Water_Quality_data_of_Med_Min_River_2023.pdf
RIVER VASHISHTI AT U/S OF POPHALI NEAR KONPHANSAWANE BRIDGE, VILLAGE- POPHALI, TALUKA- CHIPLUN, DISTRICT- RATNAGIRI. |  |  | MAHARASHTR A | 17.4358356 | 73.6573001 |  | 27.0-33.0 | 6.8-7.8 | 7.4-8.4 | 43-111 | 1.8-5.0 | 4-9 | 17-39 |  |  |  |  | 0.30-0.52 |  |  |  |  | Water_Quality_data_of_Med_Min_River_2023.pdf
RIVER VASHISHTI AT U/S OF THREE M PAPER MILLS NEAR M/S MULTIFILMS PLASTIC PVT. LTD ., VILLAGE- KHERDI, TALUKA- CHIPLUN, DISTRICT- RATNAGIRI. |  |  | MAHARASHTR A | 17.5172097 | 73.54720549999999 |  | 27.0-33.0 | 5.7-7.8 | 7.4-8.0 | 49-95 | 1.8-2.8 | 4-7 | 14-27 |  |  |  |  | 0.30-2.00 |  |  |  |  | Water_Quality_data_of_Med_Min_River_2023.pdf
RIVER BINDUSARA AT BEED, NEAR INTAKE WATER PUMP HOUSE AT DAM, VILLAGE- PALIGAON, TALUKA- BEED, DISTRICT- BEED. |  |  | MAHARASHTR A | 18.990088 | 75.7531324 |  | 22.0-31.0 | 2.6-7.0 | 8.1-8.8 | 358-2848 | 2.4-13.0 | 2-22 | 2-140 |  |  |  |  | 0.30-3.12 |  |  |  |  | Water_Quality_data_of_Med_Min_River_2023.pdf
RIVER DARNA AT SANSARI, VILLAGE- SANSARI,TALUKA- NASHIK,DISTRICT- NASHIK. |  |  | MAHARASHTR A | 19.81351107231652 | 73.75945339192099 |  | 20.0-28.0 | 5.3-7.1 | 7.0-8.0 | 175-625 | 2.8-4.0 | 4-6 | 31-58 |  |  |  |  | 0.30-5.91 |  |  |  |  | Water_Quality_data_of_Med_Min_River_2023.pdf
RIVER DARNA AT BHAGUR PUMPING STATION PANDHURLI BRIDGE, VILLAGE- BHAGUR, TALUKA-NASHIK, DISTRICT- NASHIK. |  |  | NEAR MAHARASHTR A | 19.8795055 | 73.8344798 |  | 20.0-28.0 | 5.8-7.2 | 7.3-7.9 | 158-500 | 2.6-3.8 | 4-8 | 40-85 |  |  |  |  | 0.37-3.77 |  |  |  |  | Water_Quality_data_of_Med_Min_River_2023.pdf
RIVER DARNA AT MES SITE PUMPING STATION, BHAGUR, TALUKA- NASHIK, DISTRICT- NASHIK. |  |  | VILLAGE- MAHARASHTR A | 19.9993372 | 73.7900039 |  | 20.0-28.0 | 5.6-7.4 | 7.3-8.0 | 164-2454 | 2.6-3.8 | 4 | 40-58 |  |  |  |  | 0.30-3.25 |  |  |  |  | Water_Quality_data_of_Med_Min_River_2023.pdf
RIVER DARNA AT ASWALI ( DARNA DAM),VILLAGE- ASWALI,TALUKA- IGATPURI,DISTRICT- NASHIK. |  |  | MAHARASHTR A | 19.8201809 | 73.71763969999999 |  | 20.0-28.0 | 5.7-7.2 | 7.2-8.0 | 135-359 | 2.8-3.6 | 4-6 | 43-65 |  |  |  |  | 0.30-2.50 |  |  |  |  | Water_Quality_data_of_Med_Min_River_2023.pdf
RIVER CHAKPI AT CHAKPIKARONG |  |  | MANIPUR | 24.26462668408778 | 93.96750157245388 |  | 18.0-22.0 | 7.1-7.4 |  | 180-190 | 3.1-3.3 | 5-20 | 40-45 |  |  |  |  | 0.00 |  |  |  |  | Water_Quality_data_of_Med_Min_River_2023.pdf
RIVER IMPHAL AT KIYAMGI |  |  | MANIPUR | 24.7997539802946 | 93.9381280867433 |  | 19.0-29.0 | 7.1-7.5 |  | 120-320 | 3.0-4.1 | 60-95 | 135-195 |  |  |  |  | 0.00 |  |  |  |  | Water_Quality_data_of_Med_Min_River_2023.pdf
RIVER IMPHAL AT KOIRENGEI |  |  | MANIPUR | 24.879421 | 93.9291984 |  | 19.0-29.0 | 7.1-7.5 |  | 140-230 | 2.9-3.3 | 40-60 | 75-150 |  |  |  |  | 0.00 |  |  |  |  | Water_Quality_data_of_Med_Min_River_2023.pdf
RIVER IMPHAL AT MAHABALI |  |  | MANIPUR | 24.795903 | 93.94323320000001 |  | 19.0-29.0 | 6.7-7.4 |  | 140-240 | 3.1-3.3 | 55-80 | 90-190 |  |  |  |  | 0.00 |  |  |  |  | Water_Quality_data_of_Med_Min_River_2023.pdf
RIVER IMPHAL AT MINUTHONG |  |  | MANIPUR | 24.8140508 | 93.9489736 |  | 19.0-29.0 | 7.0-7.4 |  | 150-210 | 3.1-3.4 | 55-80 | 120-175 |  |  |  |  | 0.00 |  |  |  |  | Water_Quality_data_of_Med_Min_River_2023.pdf
RIVER IMPHAL AT SAMUROU |  |  | MANIPUR | 24.6904577 | 93.90372169999999 |  | 19.0-28.0 | 7.0-7.6 |  | 150-270 | 3.1-3.5 | 50-90 | 115-165 |  |  |  |  | 0.00 |  |  |  |  | Water_Quality_data_of_Med_Min_River_2023.pdf
IMPHAL NEAR LEIKINTHABI ROAD, AWANG |  |  | SEKMAI MANIPUR | 24.9075836 | 93.9063664 |  | 20.0-29.0 | 7.1-7.5 |  | 150-250 | 3.2-3.4 | 40-95 | 95-165 |  |  |  |  | 0.00 |  |  |  |  | Water_Quality_data_of_Med_Min_River_2023.pdf
RIVER IRANG AT TAMENGLONG |  |  | MANIPUR | 24.65854823125004 | 93.35435829297343 |  | 18.0-24.0 | 7.1-7.3 |  | 150-220 | 3.2 | 5-15 | 30-40 |  |  |  |  | 0.00 |  |  |  |  | Water_Quality_data_of_Med_Min_River_2023.pdf
RIVER IRIL AT KANGLA SIPHAI |  |  | MANIPUR | 24.8431861 | 93.9947554 |  | 19.0-28.0 | 7.2-7.5 |  | 160-280 | 3.0-3.3 | 40-55 | 50-75 |  |  |  |  | 0.00 |  |  |  |  | Water_Quality_data_of_Med_Min_River_2023.pdf
RIVER IRIL AT LILONG |  |  | MANIPUR | 24.6820763 | 93.9452364 |  | 19.0-29.0 | 7.0-7.4 |  | 150-280 | 3.1-3.4 | 55-75 | 100-195 |  |  |  |  | 0.00 |  |  |  |  | Water_Quality_data_of_Med_Min_River_2023.pdf
RIVER IRIL AT LILONG |  |  | MANIPUR | 24.6820763 | 93.9452364 |  | 21.0-28.0 | 6.9-7.4 |  | 210-310 | 3.1-3.3 | 55-90 | 120-185 |  |  |  |  | 0.00 |  |  |  |  | Water_Quality_data_of_Med_Min_River_2023.pdf
RIVER IRIL AT PORAMPET |  |  | MANIPUR | 24.77444913299353 | 93.97255009644834 |  | 18.0-28.0 | 7.2-7.5 |  | 210-350 | 3.0-3.3 | 45-60 | 70-110 |  |  |  |  | 0.00 |  |  |  |  | Water_Quality_data_of_Med_Min_River_2023.pdf
KHUJAIROK NEAR ELORA HOTEL ROAD |  |  | MOREH MANIPUR | 24.2504021 | 94.2999865 |  | 20.0-28.0 | 6.1-7.3 |  | 340-390 | 3.3-4.5 | 120-260 | 295-800 |  |  |  |  | 0.00 |  |  |  |  | Water_Quality_data_of_Med_Min_River_2023.pdf
RIVER MAHA NEAR KOMLATHABI BAZAR |  |  | MANIPUR | 24.4125862 | 94.01121499999999 |  | 18.0-22.0 | 7.0-7.3 |  | 240-290 | 3.2-3.4 | 15-20 | 40-45 |  |  |  |  | 0.00 |  |  |  |  | Water_Quality_data_of_Med_Min_River_2023.pdf
RIVER MANIPUR AT ETHAI BARRAGE |  |  | MANIPUR | 23.59610228215448 | 93.84585706354093 |  | 18.0-28.0 | 6.9-7.5 |  | 160-224 | 3.1-3.4 | 60-95 | 150-230 |  |  |  |  | 0.00 |  |  |  |  | Water_Quality_data_of_Med_Min_River_2023.pdf
RIVER MANIPUR AT THOUBAL |  |  | MANIPUR | 23.59610228215448 | 93.84585706354093 |  | 20.0-28.0 | 6.7-7.4 |  | 180-310 | 3.1-3.5 | 60-90 | 125-200 |  |  |  |  | 0.00 |  |  |  |  | Water_Quality_data_of_Med_Min_River_2023.pdf
RIVER NAMBUL AT HEIRANGOITHONG |  |  | MANIPUR | 24.7743866 | 93.9292655 |  | 20.0-28.0 | 5.1-7.1 |  | 300-720 | 4.2-4.7 | 200-255 | 785-1265 |  |  |  |  | 0.00 |  |  |  |  | Water_Quality_data_of_Med_Min_River_2023.pdf
RIVER NAMBUL AT HUMP BRIDGE |  |  | MANIPUR | 24.81544619758285 | 93.9404282174681 |  | 20.0-28.0 | 5.3-7.0 |  | 280-780 | 4.1-4.8 | 195-240 | 755-1400 |  |  |  |  | 0.00 |  |  |  |  | Water_Quality_data_of_Med_Min_River_2023.pdf
RIVER NAMBUL AT NAOREMTHONG |  |  | MANIPUR | 24.81544619758285 | 93.9404282174681 |  | 20.0-28.0 | 6.5-7.2 |  | 190-320 | 4.0-4.5 | 85-125 | 170-325 |  |  |  |  | 0.00 |  |  |  |  | Water_Quality_data_of_Med_Min_River_2023.pdf
RIVER NAMBUL AT SAMUSANG (U.K. ROAD) |  |  | MANIPUR | 24.8333821 | 93.8492318 |  | 19.0-28.0 | 6.7-7.3 |  | 130-350 | 4.1-4.7 | 90-125 | 200-270 |  |  |  |  | 0.00 |  |  |  |  | Water_Quality_data_of_Med_Min_River_2023.pdf
RIVER NAMBUL AT SINGDA DAM |  |  | MANIPUR | 24.8862931 | 93.80638979999999 |  | 18.0-23.0 | 7.3-7.8 |  | 108-220 | 3.1-3.3 | 15-40 | 30-200 |  |  |  |  | 0.00 |  |  |  |  | Water_Quality_data_of_Med_Min_River_2023.pdf
RIVER SEKMAI RIVER, KAKCHING |  |  | MANIPUR | 24.49921 | 93.9805702 |  | 19.0-28.0 | 7.0-7.4 |  | 140-190 | 3.0-3.4 | 20-70 | 65-125 |  |  |  |  | 0.00 |  |  |  |  | Water_Quality_data_of_Med_Min_River_2023.pdf
RIVER THOUBAL AT LITAN BRIDGE |  |  | MANIPUR | 24.5720265 | 94.0870556 |  | 19.0-23.0 | 7.3-7.4 |  | 180-220 | 3.0-3.3 | 30-45 | 60-70 |  |  |  |  | 0.00 |  |  |  |  | Water_Quality_data_of_Med_Min_River_2023.pdf
RIVER THOUBAL AT PHADOM |  |  | MANIPUR | 24.6415766 | 93.9991818 |  | 19.0-29.0 | 7.1-7.4 |  | 160-198 | 3.2-3.4 | 20-55 | 50-80 |  |  |  |  | 0.00 |  |  |  |  | Water_Quality_data_of_Med_Min_River_2023.pdf
RIVER THOUBAL AT SHONG KONG |  |  | MANIPUR | 24.6415766 | 93.9991818 |  | 18.0-23.0 | 7.2-7.4 |  | 210-230 | 3.2-4.4 | 15-25 | 50-74 |  |  |  |  | 0.00 |  |  |  |  | Water_Quality_data_of_Med_Min_River_2023.pdf
RIVER THOUBAL AT YAIRIPOK |  |  | MANIPUR | 24.6787782 | 94.06247379999999 |  | 19.0-29.0 | 7.0-7.4 |  | 220-280 | 3.2-3.4 | 45-70 | 95-172 |  |  |  |  | 0.00 |  |  |  |  | Water_Quality_data_of_Med_Min_River_2023.pdf
RIVER THOUBAL KONG NEAR YAOLEN VILLAGE |  |  | MANIPUR | 24.9724197 | 94.2364119 |  | 19.0-23.0 | 6.7-7.3 |  | 220-340 | 3.1-3.9 | 20-45 | 50-60 |  |  |  |  | 0.00 |  |  |  |  | Water_Quality_data_of_Med_Min_River_2023.pdf
RIVER THOUBAL ON MAPITHEL DAM |  |  | MANIPUR | 24.8245723 | 94.1424124 |  | 19.0-28.0 | 7.1-7.4 |  | 150-220 | 2.9-3.4 | 15-45 | 55-140 |  |  |  |  | 0.00 |  |  |  |  | Water_Quality_data_of_Med_Min_River_2023.pdf
RIVER WANGJING AT HEIROK |  |  | MANIPUR | 24.5986252 | 94.03592599999999 |  | 19.0-29.0 | 7.1-7.4 |  | 160-212 | 3.2-3.5 | 45-60 | 80-135 |  |  |  |  | 0.00 |  |  |  |  | Water_Quality_data_of_Med_Min_River_2023.pdf
RIVER WANGJING AT WANGJING |  |  | MANIPUR | 24.5986252 | 94.03592599999999 |  | 19.0-29.0 | 7.2-7.4 |  | 190-280 | 3.2-3.5 | 6-75 | 130-190 |  |  |  |  | 0.00 |  |  |  |  | Water_Quality_data_of_Med_Min_River_2023.pdf
RIVER UMNGOT AT SMIT |  |  | MEGHALAYA | 25.4995735 | 91.902597 |  | 8.0-19.0 | 6.7-8.1 |  | 36-52 | 1.1-1.8 | 10-41 | 350-790 |  |  |  |  | 0.32-0.73 |  |  |  |  | Water_Quality_data_of_Med_Min_River_2023.pdf
RIVER UMNGOT AT DAWKI |  |  | MEGHALAYA | 25.1840249 | 92.0248701 |  | 13.0-29.0 | 7.3-8.2 |  | 35-48 | 1.0-1.2 | 2 | 23-46 |  |  |  |  | 0.37-5.46 |  |  |  |  | Water_Quality_data_of_Med_Min_River_2023.pdf
LUNAR AT MYNDIHATI (TRIBUTARY OF LUKHA) |  |  | MEGHALAYA | 25.3210337 | 92.3739579 |  | 14.0-19.0 | 6.4-7.4 |  | 630-1346 | 1.8-2.7 | 2 | 2 |  |  |  |  | 0.32-0.44 |  |  |  |  | Water_Quality_data_of_Med_Min_River_2023.pdf
RIVER LUKHA AT SONAPUR |  |  | MEGHALAYA | 25.1037777 | 92.36437889999999 |  | 14.0-18.6 | 6.8-8.6 |  | 143-388 | 1.0-1.8 | 2-14 | 70-170 |  |  |  |  | 0.32-5.62 |  |  |  |  | Water_Quality_data_of_Med_Min_River_2023.pdf
RIVER BUGI AT DALU |  |  | MEGHALAYA | 25.2106804 | 90.2297777 |  | 15.0-22.0 | 6.7-7.5 |  | 65-85 | 1.9-2.5 | 48-170 | 540-940 |  |  |  |  | 0.32-0.53 |  |  |  |  | Water_Quality_data_of_Med_Min_River_2023.pdf
RIVER BUGI AT MIBONPARA |  |  | MEGHALAYA | 25.335716 | 90.33938599999999 |  | 15.0-21.0 | 6.9-7.5 |  | 64-96 | 1.3-2.1 | 23-120 | 330-790 |  |  |  |  | 0.32-0.53 |  |  |  |  | Water_Quality_data_of_Med_Min_River_2023.pdf
RIVER GANOL AT GAROBADHA |  |  | MEGHALAYA | 25.5858693 | 90.0233208 |  | 16.0-23.0 | 6.6-7.9 |  | 58-87 | 1.4-2.5 | 10-40 | 280-790 |  |  |  |  | 0.32-5.38 |  |  |  |  | Water_Quality_data_of_Med_Min_River_2023.pdf
RIVER GANOL TURA |  |  | MEGHALAYA | 25.5142986 | 90.20414199999999 |  | 15.0-22.0 | 6.9-7.9 |  | 53-72 | 1.3-2.0 | 79-300 | 540-1200 |  |  |  |  | 0.32-0.55 |  |  |  |  | Water_Quality_data_of_Med_Min_River_2023.pdf
RIVER UMIAM MAWPHLANG AT MAWPHLANG |  |  | MEGHALAYA | 25.45327 | 91.75443299999999 |  | 9.0-19.0 | 6.7-7.9 |  | 33-39 | 1.2-2.3 | 11-44 | 240-790 |  |  |  |  | 0.40-0.80 |  |  |  |  | Water_Quality_data_of_Med_Min_River_2023.pdf
RIVER UMIAM MAWPHLANG AT NONGKREM |  |  | MEGHALAYA | 25.45327 | 91.75443299999999 |  | 10.0-19.0 | 6.4-7.6 |  | 42-108 | 1.6-2.3 | 130-330 | 840-1400 |  |  |  |  | 0.36-1.55 |  |  |  |  | Water_Quality_data_of_Med_Min_River_2023.pdf
RIVER UMIAM MAWPHLANG AT SHELLA |  |  | MEGHALAYA | 25.45327 | 91.75443299999999 |  | 16.0-23.0 | 7.0-8.4 | 7.1-7.8 | 76-120 | 1.0-1.2 | 2-4 | 38-58 |  |  |  |  | 0.32-0.53 |  |  |  |  | Water_Quality_data_of_Med_Min_River_2023.pdf
RIVER UMIAM MAWPHLANG AT UMTYNGNGAR |  |  | MEGHALAYA | 25.45327 | 91.75443299999999 |  | 12.0-23.0 | 6.9-7.8 | 6.7-7.1 | 40-55 | 1.6-2.5 | 27-68 | 120-1300 |  |  |  |  | 0.47-5.48 |  |  |  |  | Water_Quality_data_of_Med_Min_River_2023.pdf
RIVER UMKHEN AT DIENGPASOH |  |  | MEGHALAYA | 25.593873 | 92.04324009999999 |  | 12.0-21.0 | 6.8-8.1 | 6.9-7.5 | 35-51 | 1.2-1.8 | 7-33 | 210-350 |  |  |  |  | 0.32-1.22 |  |  |  |  | Water_Quality_data_of_Med_Min_River_2023.pdf
RIVER UMKHEN AT KSEHPONGDENG |  |  | MEGHALAYA | 25.565166 | 92.03282949999999 |  | 10.0-20.0 | 6.6-8.1 | 6.7-8.0 | 38-55 | 1.2-2.0 | 9-21 | 210-350 |  |  |  |  | 0.32-0.53 |  |  |  |  | Water_Quality_data_of_Med_Min_River_2023.pdf
RIVER UMKHEN AT WAH KDAIT |  |  | MEGHALAYA | 25.4670308 | 91.366216 |  | 14.0-19.0 | 6.2-7.3 | 6.7-7.1 | 48-79 | 1.2-2.4 | 11-58 | 280-1400 |  |  |  |  | 1.08-2.52 |  |  |  |  | Water_Quality_data_of_Med_Min_River_2023.pdf
RIVER UMKHRAH AT DEMTHRING, SHILLONG |  |  | MEGHALAYA | 25.5885981 | 91.8810469 |  | 14.0-20.0 | 0.3-4.4 | 6.7-7.6 | 251-780 | 9.6-52.0 | 4300-46000 | 17000-140000 |  |  |  |  | 0.32-8.92 |  |  |  |  | Water_Quality_data_of_Med_Min_River_2023.pdf
UMKHRAH AT MAWLAI, NEAR SLAUGHTER |  |  | HOUSE MEGHALAYA | 25.5885981 | 91.8810469 |  | 14.0-21.0 | 0.3-4.8 | 6.7-7.4 | 289-525 | 11.0-55.0 | 21000-84000 | 63000-350000 |  |  |  |  | 0.62-4.52 |  |  |  |  | Water_Quality_data_of_Med_Min_River_2023.pdf
RIVER UMKHRAH AT MAWPDANG, MAWLAI |  |  | MEGHALAYA | 25.5885981 | 91.8810469 |  | 14.0-21.0 | 0.3-5.7 | 6.7-7.5 | 326-672 | 9.3-56.0 | 14000-79000 | 46000-330000 |  |  |  |  | 0.64-6.22 |  |  |  |  | Water_Quality_data_of_Med_Min_River_2023.pdf
RIVER UMKHRAH AT UMKALIAR, SHILLONG |  |  | MEGHALAYA | 25.5885981 | 91.8810469 |  | 14.0-21.0 | 2.4-6.3 | 6.7-7.6 | 226-362 | 3.5-20.0 | 2500-8400 | 5200-42000 |  |  |  |  | 0.64-9.52 |  |  |  |  | Water_Quality_data_of_Med_Min_River_2023.pdf
RIVER UMSHYRPI AT LAW COLLEGE, DHANKETI |  |  | MEGHALAYA | 25.5658497 | 91.8893497 |  | 14.0-21.0 | 0.3-3.8 | 6.7-7.2 | 230-471 | 13.0-59.0 | 17000-79000 | 70000-280000 |  |  |  |  | 0.41-1.14 |  |  |  |  | Water_Quality_data_of_Med_Min_River_2023.pdf
RIVER UMSHYRPI AT RISA COLONY |  |  | MEGHALAYA | 25.5611071 | 91.89344009999999 |  | 10.0-20.0 | 7.0-8.0 | 6.7-7.2 | 32-55 | 1.3-2.0 | 2-22 | 63-170 |  |  |  |  | 0.53-1.84 |  |  |  |  | Water_Quality_data_of_Med_Min_River_2023.pdf
RIVER UMSHYRPI AT UMSHYRPI BRIDGE |  |  | MEGHALAYA | 25.571405 | 91.8684828 |  | 13.0-20.0 | 0.9-5.8 | 6.7-7.4 | 162-307 | 7.3-39.0 | 2700-13000 | 14000-63000 |  |  |  |  | 0.40-5.52 |  |  |  |  | Water_Quality_data_of_Med_Min_River_2023.pdf
RIVER UMTREW AT BYRNIHAT EAST |  |  | MEGHALAYA | 26.0450254 | 91.8716239 |  | 14.0-23.0 | 6.8-8.2 | 6.8-7.6 | 41-85 | 1.7-2.6 | 330-630 | 2100-4300 |  |  |  |  | 0.32-0.92 |  |  |  |  | Water_Quality_data_of_Med_Min_River_2023.pdf
RIVER UMTREW AT UMRAN |  |  | MEGHALAYA | 25.7699089 | 91.8751321 |  | 14.0-20.0 | 6.8-7.8 | 6.9-7.5 | 36-51 | 1.4-2.2 | 7-220 | 110-940 |  |  |  |  | 0.32-0.53 |  |  |  |  | Water_Quality_data_of_Med_Min_River_2023.pdf
RIVER SIMSANG AT NANGALBIBRA BRIDGE |  |  | MEGHALAYA | 25.489057 | 90.774033 |  | 16.0-22.0 | 7.0-7.6 | 6.9-7.2 | 51-76 | 1.2-1.8 | 6-120 | 230-700 |  |  |  |  | 0.32-0.51 |  |  |  |  | Water_Quality_data_of_Med_Min_River_2023.pdf
RIVER SIMSANG AT BAGHMARA |  |  | MEGHALAYA | 25.1978931 | 90.629375 |  | 16.0-23.0 | 7.2-7.8 | 7.0-7.2 | 59-77 | 1.2-1.9 | 23-130 | 430-700 |  |  |  |  | 0.33-0.48 |  |  |  |  | Water_Quality_data_of_Med_Min_River_2023.pdf
RIVER BUDHABALANGA AT BALASORE D/S |  |  | ODISHA | 21.51372478717846 | 86.99363354085966 |  | 20.0-28.0 | 5.2-9.6 |  | 134-14560 | 1.1-2.2 | 330-7900 | 1700-24000 |  |  |  |  | 0.32-1.55 |  |  |  |  | Water_Quality_data_of_Med_Min_River_2023.pdf
RIVER KERANDI (INTAKE WELL OF NALCO REFINARY, SUNABEDA) |  |  | HAL, ODISHA | 18.7729755 | 82.9165388 |  | 15.0-26.0 | 4.9-10.6 |  | 70-145 | 1.2-2.1 | 45-4900 | 170-24000 |  |  |  |  | 0.32-1.38 |  |  |  |  | Water_Quality_data_of_Med_Min_River_2023.pdf
RIVER NAGAVALI AT JAYKAYPUR D/S |  |  | ODISHA | 18.84205262296258 | 83.60905186708 |  | 11.0-25.0 | 6.3-7.4 |  | 145-275 | 1.1-2.1 | 230-2300 | 490-4900 |  |  |  |  | 0.42-1.75 |  |  |  |  | Water_Quality_data_of_Med_Min_River_2023.pdf
RIVER NAGAVALI AT PENTA U/S, JAYKAYPUR TOWN |  |  | ODISHA | 19.2538079 | 83.41849739999999 |  | 1.0-25.0 | 6.9-7.4 |  | 135-216 | 1.1-2.2 | 130-24000 | 490-54000 |  |  |  |  | 0.00-1.42 |  |  |  |  | Water_Quality_data_of_Med_Min_River_2023.pdf
RIVER NAGAVALI AT RAYAGADA D/S |  |  | ODISHA | 18.84205262296258 | 83.60905186708 |  | 10.0-23.0 | 6.9-7.8 |  | 155-262 | 1.1-2.3 | 330-2300 | 1100-4900 |  |  |  |  | 0.35-1.51 |  |  |  |  | Water_Quality_data_of_Med_Min_River_2023.pdf
RIVER RUSHIKULYA AT ASKA |  |  | ODISHA | 19.6159477 | 84.66490449999999 |  | 21.0-30.0 | 5.0-9.0 |  | 210-332 | 1.3-2.3 | 130-1300 | 790-4900 |  |  |  |  | 0.32-1.07 |  |  |  |  | Water_Quality_data_of_Med_Min_River_2023.pdf
RIVER RUSHIKULYA AT GANJAM D/S (NEAR POTTAGARH PORT) |  |  | ODISHA | 19.3871214 | 85.05233559999999 |  | 19.0-32.0 | 5.2-8.5 |  | 320-29950 | 1.2-2.2 | 78-790 | 330-2400 |  |  |  |  | 0.32-0.75 |  |  |  |  | Water_Quality_data_of_Med_Min_River_2023.pdf
RUSHIKULYA AT GANJAM U/S (NEAR TEMPLE, KARAPADA) MADHOPUR |  |  | BABA ODISHA | 19.4034492 | 85.0175057 |  | 19.0-31.0 | 5.9-9.1 | 7.4-8.5 | 250-1489 | 1.1-2.2 | 130-1300 | 330-4900 |  |  |  |  | 0.32-0.64 |  |  |  |  | Water_Quality_data_of_Med_Min_River_2023.pdf
RIVER RUSHIKULYA AT NALABANTA |  |  | ODISHA | 19.5801464 | 84.6681811 |  | 18.0-33.0 | 5.4-9.8 | 7.2-8.4 | 238-890 | 1.1-1.7 | 170-2300 | 490-4900 |  |  |  |  | 0.32-0.85 |  |  |  |  | Water_Quality_data_of_Med_Min_River_2023.pdf
AT MUNIGUDA (D/S OF M/S ALUMINA PROJECT) |  |  | VEDANTA ODISHA | 19.6211504 | 83.4987493 |  | 11.0-26.0 | 6.8-7.5 | 6.9-8.1 | 133-215 | 1.1-1.8 | 130-2200 | 700-4700 |  |  |  |  | 0.32-3.18 |  |  |  |  | Water_Quality_data_of_Med_Min_River_2023.pdf
VAMSADHARA AT GUNUPUR (INTERSTATE BOUNDRY) |  |  | ODISHA | 19.0830517 | 83.8170601 |  | 10.0-27.0 | 6.6-7.4 | 6.8-8.2 | 140-246 | 1.1-2.7 | 78-1100 | 330-3500 |  |  |  |  | 0.32-2.69 |  |  |  |  | Water_Quality_data_of_Med_Min_River_2023.pdf
RIVER BADA NADI AT ASKA |  |  | ODISHA | 19.6067722 | 84.6738712 |  | 20.0-36.0 | 5.0-10.8 | 6.9-8.5 | 230-344 | 1.1-1.8 | 330-2200 | 790-4900 |  |  |  |  | 0.32-1.51 |  |  |  |  | Water_Quality_data_of_Med_Min_River_2023.pdf
RIVER BAHUDA AT DAMODARPALLY |  |  | ODISHA | 23.2157589 | 87.8815169 |  | 18.0-33.0 | 5.4-11.6 | 7.5-8.5 | 330-894 | 1.1-2.0 | 130-1700 | 790-3500 |  |  |  |  | 0.32-1.33 |  |  |  |  | Water_Quality_data_of_Med_Min_River_2023.pdf
RIVER GANGAVALI RIVER, NEAR BRIDGE, ANKOLA |  |  | KARNATAKA | 14.7136371633034 | 74.49347131965527 |  | 23.0-28.0 | 7.5-8.1 |  | 128-195 | 2.0-2.7 | 70-94 | 109-280 |  |  |  |  | 0.32-0.38 |  |  |  |  | Water_Quality_data_of_Med_Min_River_2023.pdf
RIVER AGHANASHINI , NEAR BRIDGE, KUMATA |  |  | KARNATAKA | 14.44281939857197 | 74.43703710226534 |  | 22.0-29.0 | 7.1-7.7 |  | 69-140 | 2.0-2.6 | 49-70 | 84-140 |  |  |  |  | 0.30-0.36 |  |  |  |  | Water_Quality_data_of_Med_Min_River_2023.pdf
RIVER GUNDABAI AT HADINABAI BRIDGE |  |  | KARNATAKA | 15.3172775 | 75.7138884 |  | 20.0-28.0 | 7.3-7.8 |  | 77-130 | 2.0-2.6 | 38-52 | 70-150 |  |  |  |  | 0.30-0.36 |  |  |  |  | Water_Quality_data_of_Med_Min_River_2023.pdf
RIVER SHARAVATHI NEAR BRIDGE AT HONNAVARA |  |  | KARNATAKA | 14.2789262 | 74.4468423 |  | 20.0-29.0 | 7.2-7.6 |  | 62-97 | 2.0-2.5 | 39-58 | 63-180 |  |  |  |  | 0.30-0.38 |  |  |  |  | Water_Quality_data_of_Med_Min_River_2023.pdf
RIVER VENKATPUR NEAR KADIVINAKATTE DAM |  |  | KARNATAKA | 16.2512264 | 77.22901929999999 |  | 20.0-28.0 | 7.2-7.5 |  | 58-94 | 2.0-2.3 | 38-49 | 53-120 |  |  |  |  | 0.30-0.32 |  |  |  |  | Water_Quality_data_of_Med_Min_River_2023.pdf
RIVER DAKSHINA PINAKINI NEAR MUGALUR BRIDGE MUGALUR, BENGALURU |  |  | KARNATAKA | 13.0658531 | 77.7752165 |  | 22.0-25.0 | 0.3-5.8 |  | 960-1863 | 5.0-96.0 | 3300-43000000 | 54000-770000000 |  |  |  |  | 3.20-21.00 |  |  |  |  | Water_Quality_data_of_Med_Min_River_2023.pdf
ARASALAR,VIZHUTHIYUR ROAD, ODUDHURAI, KARAIKAL, U.T OF PUDUCHERRY |  |  | PUDUCHERRY | 10.9266698 | 79.8444766 |  | 26.0-32.0 | 4.0-7.8 |  | 688-1798 | 1.0-2.9 | 2-1600 | 170-1600 |  |  |  |  | 0.00-0.32 |  |  |  |  | Water_Quality_data_of_Med_Min_River_2023.pdf
GAUTAMI-GODAVARI NEAR ADAVIPOLAM, U.T OF PUDUCHERRY |  |  | YANAM, PUDUCHERRY | 16.7343889 | 82.2153073 |  | 29.0 | 7.1 |  | 11960 | 2.3 | [6 empty] | 0.32 |  |  |  |  | Water_Quality_data_of_Med_Min_River_2023.pdf
GAUTAMI-GODAVARI NEAR BALAYOGI YANAM, U.T OF PUDUCHERRY |  |  | BRIDGE, PUDUCHERRY | 16.7343889 | 82.2153073 |  | 29.0 | 7.9 |  | 3040 | 1.8 | [6 empty] | 0.32 |  |  |  |  | Water_Quality_data_of_Med_Min_River_2023.pdf
MAHE,MAHE REGION, U.T OF PUDUCHERRY |  |  | PUDUCHERRY | 11.7001957 | 75.5343014 |  | 30.0 | 6.2 |  | 13300 | 1.0 | [6 empty] | 0.65 |  |  |  |  | Water_Quality_data_of_Med_Min_River_2023.pdf
RIVER (TIDAL LOCK), LE CAF? RESTAURANT, YANAM, U.T OF PUDUCHERRY |  |  | PUDUCHERRY | 11.9415915 | 79.8083133 |  | 28.0 | 3.8 |  | 1667 | 4.7 | [6 empty] | 0.32 |  |  |  |  | Water_Quality_data_of_Med_Min_River_2023.pdf
RIVER JAWAI AT JAWAI DAM, SIROHI, RAJASTHAN |  |  | RAJASTHAN | 25.116988 | 73.14381159999999 |  | 19.0-33.0 | 4.6-6.6 |  | 343-567 | 1.0-4.0 | 2-11 | 2-22 |  |  |  |  | 2.15-3.04 |  |  |  |  | Water_Quality_data_of_Med_Min_River_2023.pdf
RIVER PALAR AT VANIYAMBADI WATER SUPPLY HEAD WORK, TAMILNADU |  |  | TAMIL NADU | 12.6784319 | 78.6204676 |  | 24.0-29.0 | 6.7-7.2 |  |  | 1.0-2.1 | 2-37 | 2-490 |  |  |  |  | 0.32 |  |  |  |  | Water_Quality_data_of_Med_Min_River_2023.pdf
RIVER TAMBIRAPARANI AT AUTHOOR TAMILNADU |  |  | TAMIL NADU | 8.6109349 | 78.0823084 |  | 24.0-30.0 | 4.2-6.9 |  | 344-1800 | 1.0-3.0 | 8-27 | 24-56 |  |  |  |  | 0.32-5.10 |  |  |  |  | Water_Quality_data_of_Med_Min_River_2023.pdf
RIVER TAMBIRAPARANI AT BDG.NR. MADURA COATS LTD.PAPAVINASAM, TAMILNADU |  |  | TAMIL NADU | 8.7071709 | 77.3766587 |  | 23.0-27.0 | 4.9-7.2 |  | 38-128 | 1.0-2.9 | 8-26 | 20-63 |  |  |  |  | 0.32 |  |  |  |  | Water_Quality_data_of_Med_Min_River_2023.pdf
RIVER TAMBIRAPARANI AT CHERANMADEVI, CAUSE WAY, TAMILNADU |  |  | TAMIL NADU | 8.6915412 | 77.5676735 |  | 25.0-28.0 | 5.0-7.1 |  | 77-252 | 1.0-3.0 | 9-27 | 24-58 |  |  |  |  | 0.32 |  |  |  |  | Water_Quality_data_of_Med_Min_River_2023.pdf
RIVER TAMBIRAPARANI AT ERAL, THOTHUKUDI, TAMILNADU |  |  | TAMIL NADU | 8.6266415 | 78.02381969999999 |  | 24.5-31.0 | 4.8-6.5 |  | 221-846 | 1.0-2.9 | 9-25 | 20-70 |  |  |  |  | 0.32-1.00 |  |  |  |  | Water_Quality_data_of_Med_Min_River_2023.pdf
RIVER TAMBIRAPARANI AT KALLIDAI KURICHI, TIRUNELVELI |  |  | TAMIL NADU | 8.6857179 | 77.4730653 |  | 24.0-27.0 | 5.1-7.1 |  | 45-168 | 1.0-4.0 | 9-27 | 17-58 |  |  |  |  | 0.32 |  |  |  |  | Water_Quality_data_of_Med_Min_River_2023.pdf
RIVER TAMBIRAPARANI AT MURAPPANADU, TAMILNADU |  |  | TAMIL NADU | 8.7170199 | 77.8317251 |  | 27.0-32.0 | 4.6-6.8 |  | 90-526 | 1.0-2.9 | 4-20 | 12-34 |  |  |  |  | 0.32-0.56 |  |  |  |  | Water_Quality_data_of_Med_Min_River_2023.pdf
RIVER TAMBIRAPARANI AT RAIL BDG. NR. AMBASAMUDAM |  |  | TAMIL NADU | 8.7035955 | 77.4485388 |  | 24.0-27.0 | 4.9-7.1 |  | 40-155 | 1.0-4.0 | 2-26 | 6-47 |  |  |  |  | 0.32 |  |  |  |  | Water_Quality_data_of_Med_Min_River_2023.pdf
RIVER TAMBIRAPARANI AT SIVALAPERI, CONFLUENCE POINT OF KUTTRALAM FALLS, D/S OF PALAYAMKOTTAI, TIRUNELVELI, TAMILNADU |  |  | TAMIL NADU | 8.791357099999999 | 77.8110274 |  | 26.0-30.0 | 4.0-6.8 |  | 105-584 | 1.0-4.0 | 10-38 | 21-70 |  |  |  |  | 0.32 |  |  |  |  | Water_Quality_data_of_Med_Min_River_2023.pdf
RIVER TAMBIRAPARANI AT SRIVAIKUNTAM, D/S OF SK ANAICUT, TIRUNELVELI, TAMILNADU |  |  | TAMIL NADU | 8.6322418 | 77.913242 |  | 26.0-31.0 | 4.6-7.0 |  | 96-421 | 1.0-2.8 | 4-24 | 17-53 |  |  |  |  | 0.32-2.42 |  |  |  |  | Water_Quality_data_of_Med_Min_River_2023.pdf
RIVER TAMBIRAPARANI AT THIRUVIDAIMARUTHUR |  |  | TAMIL NADU | 10.9972352 | 79.45236969999999 |  | 25.0-28.0 | 4.8-7.3 | 6.2-7.8 | 47-187 | 1.0-3.0 | 8-33 | 20-63 |  |  |  |  | 0.32 |  |  |  |  | Water_Quality_data_of_Med_Min_River_2023.pdf
RIVER TAMBIRAPARANI AT TIRUNELVELI, COLLECTORATE |  |  | TAMIL NADU | 8.7270697 | 77.71551099999999 |  | 25.0-29.0 | 4.3-7.2 | 6.5-8.0 | 98-271 | 1.0-3.0 | 8-33 | 24-58 |  |  |  |  | 0.32 |  |  |  |  | Water_Quality_data_of_Med_Min_River_2023.pdf
RIVER TAMBIRAPARANI AT VELLAKOIL, TIRUNELVELI |  |  | TAMIL NADU | 10.9459068 | 77.7131261 |  | 26.0-29.0 | 4.3-7.0 | 6.5-7.9 | 112-367 | 1.0-3.0 | 9-34 | 21-63 |  |  |  |  | 0.32-0.40 |  |  |  |  | Water_Quality_data_of_Med_Min_River_2023.pdf
RIVER TAMRABARANI AT TIRUNELVELI D/S |  |  | TAMIL NADU | 8.715017999999999 | 77.765628 |  | 25.0-29.0 | 4.8-7.1 | 6.8-7.9 | 108-341 | 1.0-6.0 | 11-38 | 21-79 |  |  |  |  | 0.32-2.93 |  |  |  |  | Water_Quality_data_of_Med_Min_River_2023.pdf
RIVER BURIGAON AT BISHALGARH, WEST TRIPURA |  |  | TRIPURA | 23.6739542 | 91.2816811 |  | 21.0-32.0 | 5.1-6.5 |  | 131-232 | 1.2-2.6 | 43-110 | 140-350 |  |  |  |  | 1.10-3.90 |  |  |  |  | Water_Quality_data_of_Med_Min_River_2023.pdf
RIVER CHELIKHOLA D/S OF BURIGAON |  |  | TRIPURA | 23.5638643 | 91.67606909999999 |  | 21.0-31.5 | 5.2-6.6 |  | 127-181 | 1.3-2.3 | 39-94 | 120-350 |  |  |  |  | 0.90-2.70 |  |  |  |  | Water_Quality_data_of_Med_Min_River_2023.pdf
RIVER GOLAGHATI U/S OF BURIGAON RIVER |  |  | TRIPURA | 23.6798928 | 91.3710402 |  | 21.0-32.0 | 5.3-6.8 |  | 130-198 | 1.2-2.3 | 34-84 | 110-350 |  |  |  |  | 0.80-2.50 |  |  |  |  | Water_Quality_data_of_Med_Min_River_2023.pdf
RIVER DEO AT KANCHANPUR |  |  | TRIPURA | 24.0453082 | 92.19676299999999 |  | 20.5-31.5 | 5.3-6.5 |  | 142-201 | 1.2-2.4 | 27-70 | 94-280 |  |  |  |  | 0.90-2.40 |  |  |  |  | Water_Quality_data_of_Med_Min_River_2023.pdf
RIVER DEO AT PECHARTHAL D/S, NORTH TRIPURA |  |  | TRIPURA | 24.1896014 | 92.1021914 |  | 21.0-30.0 | 5.3-6.7 |  | 118-174 | 1.1-2.1 | 27-48 | 84-210 |  |  |  |  | 0.60-1.90 |  |  |  |  | Water_Quality_data_of_Med_Min_River_2023.pdf
RIVER DEO AT SANTIPUR |  |  | TRIPURA | 24.0805957 | 92.1976633 |  | 21.0-30.5 | 5.2-6.8 |  | 130-229 | 1.2-2.4 | 31-70 | 94-240 |  |  |  |  | 0.70-1.90 |  |  |  |  | Water_Quality_data_of_Med_Min_River_2023.pdf
RIVER DEO AT SUBASH NAGAR |  |  | TRIPURA | 23.8113517 | 91.30355139999999 |  | 20.5-31.0 | 5.4-6.7 |  | 122-187 | 1.1-1.9 | 26-63 | 84-220 |  |  |  |  | 0.70-1.90 |  |  |  |  | Water_Quality_data_of_Med_Min_River_2023.pdf
RIVER DHALAI AT CHANDRAIPARA, D/S OF AMBASSA DHALAI |  |  | TOWN, TRIPURA | 23.93521839072533 | 91.83793003741772 |  | 20.5-30.0 | 5.3-6.7 |  | 114-168 | 1.1-1.8 | 21-58 | 70-170 |  |  |  |  | 0.70-1.30 |  |  |  |  | Water_Quality_data_of_Med_Min_River_2023.pdf
RIVER DHALAI AT KAMALPUR D/S, DHALAI |  |  | TRIPURA | 23.93521839072533 | 91.83793003741772 |  | 21.0-30.5 | 5.3-6.4 |  | 111-163 | 1.2-2.1 | 21-63 | 63-210 |  |  |  |  | 0.60-1.80 |  |  |  |  | Water_Quality_data_of_Med_Min_River_2023.pdf
RIVER DHALAI AT MANIK BHANDHER, DHALAI |  |  | TRIPURA | 23.93521839072533 | 91.83793003741772 |  | 20.5-30.5 | 5.3-6.5 |  | 122-182 | 1.2-2.2 | 27-63 | 70-210 |  |  |  |  | 0.60-1.90 |  |  |  |  | Water_Quality_data_of_Med_Min_River_2023.pdf
RIVER FENI AT CHOTOKHIL BATTALA, SOUTH TRIPURA |  |  | TRIPURA | 22.91565053814577 | 91.60849138085604 |  | 21.0-31.0 | 5.5-6.4 |  | 119-169 | 1.2-1.8 | 31-58 | 94-170 |  |  |  |  | 0.70-1.80 |  |  |  |  | Water_Quality_data_of_Med_Min_River_2023.pdf
RIVER FENI AT SABROOM (INTERSTATE BOUNDARY), SOUTH TRIPURA |  |  | TRIPURA | 23.2094673 | 91.6113885 |  | 21.0-31.0 | 5.4-6.6 |  | 128-168 | 1.2-1.9 | 31-63 | 94-210 |  |  |  |  | 0.80-2.20 |  |  |  |  | Water_Quality_data_of_Med_Min_River_2023.pdf
RIVER GUMTI AT AMARPUR, SOUTH TRIPURA |  |  | TRIPURA | 23.517331 | 91.656217 |  | 21.0-31.5 | 5.6-6.7 |  | 127-179 | 1.1-1.8 | 27-63 | 94-210 |  |  |  |  | 0.70-2.00 |  |  |  |  | Water_Quality_data_of_Med_Min_River_2023.pdf
RIVER GUMTI AT D/S SOUTH TRIPURA, TRIPURA |  |  | TRIPURA | 23.2524098 | 91.4712882 |  | 21.0-31.5 | 5.1-6.8 |  | 157-231 | 1.5-2.6 | 47-110 | 130-350 |  |  |  |  | 1.10-3.00 |  |  |  |  | Water_Quality_data_of_Med_Min_River_2023.pdf
RIVER GUMTI AT RAJDHARNAGAR, SOUTH TRIPURA |  |  | TRIPURA | 23.5153544 | 91.4700572 |  | 21.0-31.5 | 5.2-6.8 |  | 129-187 | 1.1-1.8 | 39-63 | 110-240 |  |  |  |  | 0.80-1.80 |  |  |  |  | Water_Quality_data_of_Med_Min_River_2023.pdf
RIVER GUMTI AT SUBHAS SETU, DHAJANAGAR, UDAIPUR CITY, SOUTH TRIPURA |  |  | D/S TRIPURA | 23.2524098 | 91.4712882 |  | 21.0-30.5 | 5.2-6.5 |  | 123-174 | 1.2-1.8 | 41-63 | 110-170 |  |  |  |  | 0.80-1.80 |  |  |  |  | Water_Quality_data_of_Med_Min_River_2023.pdf
RIVER GUMTI AT THIRTHAMUKH, SOUTH TRIPURA |  |  | TRIPURA | 23.2524098 | 91.4712882 |  | 21.0-30.5 | 5.6-6.8 |  | 111-169 | 1.1-1.9 | 31-63 | 110-210 |  |  |  |  | 0.70-1.80 |  |  |  |  | Water_Quality_data_of_Med_Min_River_2023.pdf
RIVER GUMTI AT U/S SOUTH TRIPURA, TRIPURA |  |  | TRIPURA | 23.2524098 | 91.4712882 |  | 21.0-30.0 | 5.2-6.9 |  | 130-189 | 1.1-1.8 | 39-58 | 94-210 |  |  |  |  | 0.70-2.10 |  |  |  |  | Water_Quality_data_of_Med_Min_River_2023.pdf
RIVER HAORA AT ARALIA, WEST TRIPURA |  |  | TRIPURA | 23.8276383 | 91.31198160000001 |  | 21.0-32.5 | 5.1-6.8 | 6.7-7.2 | 141-194 | 1.2-2.6 | 43-110 | 150-430 |  |  |  |  | 1.30-2.90 |  |  |  |  | Water_Quality_data_of_Med_Min_River_2023.pdf
RIVER HAORA AT BORDOWALI, HAORA |  |  | TRIPURA | 22.5818019 | 88.33621749999999 |  | 21.0-32.0 | 5.2-7.1 | 7.0-7.6 | 143-191 | 1.4-2.4 | 58-94 | 140-350 |  |  |  |  | 1.20-2.60 |  |  |  |  | Water_Quality_data_of_Med_Min_River_2023.pdf
RIVER HAORA AT DASHAMIGHAT, WEST TRIPURA |  |  | TRIPURA | 23.8268475 | 91.2562027 |  | 21.0-32.5 | 4.9-6.3 | 6.9-7.6 | 153-225 | 1.7-2.9 | 49-140 | 350-540 |  |  |  |  | 1.30-3.20 |  |  |  |  | Water_Quality_data_of_Med_Min_River_2023.pdf
RIVER HAORA AT JOYNAGAR, WEST TRIPURA |  |  | TRIPURA | 23.8325484 | 91.2578169 |  | 20.5-30.5 | 5.6-6.7 | 6.8-7.6 | 122-179 | 1.1-1.8 | 25-58 | 94-220 |  |  |  |  | 0.60-1.80 |  |  |  |  | Water_Quality_data_of_Med_Min_River_2023.pdf
RIVER HAORA AT KALABAGAN, WEST TRIPURA |  |  | TRIPURA | 23.8201075 | 91.4713885 |  | 20.5-30.5 | 5.5-6.8 | 7.2-7.8 | 122-191 | 1.2-1.8 | 23-63 | 94-240 |  |  |  |  | 0.70-1.90 |  |  |  |  | Water_Quality_data_of_Med_Min_River_2023.pdf
RIVER HAORA D/S OF CHANDRAPUR, AGARTALA D/S TRIPURA |  |  | OF TRIPURA | 23.8391485 | 91.3057019 |  | 21.5-31.5 | 5.5-6.8 | 7.0-7.6 | 154-219 | 1.2-1.9 | 38-70 | 130-240 |  |  |  |  | 0.90-2.50 |  |  |  |  | Water_Quality_data_of_Med_Min_River_2023.pdf
RIVER JURI AT CHAMTALI |  |  | TRIPURA | 23.5638643 | 91.67606909999999 |  | 20.5-31.5 | 5.3-7.1 | 6.9-7.6 | 127-178 | 1.2-2.1 | 31-63 | 94-280 |  |  |  |  | 0.70-2.20 |  |  |  |  | Water_Quality_data_of_Med_Min_River_2023.pdf
RIVER JURI AT KRISHNAPUR, D/S OF DHARMANAGAR, NORTH TRIPURA |  |  | TRIPURA | 24.3783242 | 92.1548473 |  | 20.0-30.0 | 5.4-6.6 | 7.0-7.6 | 127-175 | 1.2-1.6 | 25-48 | 70-150 |  |  |  |  | 0.80-1.70 |  |  |  |  | Water_Quality_data_of_Med_Min_River_2023.pdf
RIVER KHOWAI AT CHAKMAGHAT, WEST TRIPURA |  |  | TRIPURA | 23.9580011 | 91.3790497 |  | 21.0-31.0 | 5.2-6.6 | 6.9-7.4 | 122-171 | 1.2-1.9 | 22-58 | 49-210 |  |  |  |  | 0.80-1.80 |  |  |  |  | Water_Quality_data_of_Med_Min_River_2023.pdf
RIVER KHOWAI AT KARAILONG, TELIAMURA, WEST TRIPURA |  |  | TRIPURA | 23.8417516 | 91.6223284 |  | 20.5-30.5 | 5.3-6.4 | 6.9-7.6 | 113-188 | 1.1-1.7 | 27-47 | 63-170 |  |  |  |  | 0.70-2.00 |  |  |  |  | Water_Quality_data_of_Med_Min_River_2023.pdf
RIVER KHOWAI AT KUMARI MADHUTI SETU, WEST TRIPURA |  |  | TRIPURA | 23.9580011 | 91.3790497 |  | 20.5-30.5 | 5.6-6.8 | 6.9-7.3 | 127-174 | 1.1-1.8 | 31-58 | 110-170 |  |  |  |  | 0.90-1.90 |  |  |  |  | Water_Quality_data_of_Med_Min_River_2023.pdf
RIVER KHOWAI AT TRISHA BARI, TELIAMURA, WEST TRIPURA |  |  | TRIPURA | 23.8556 | 91.6227724 |  | 21.0-30.5 | 5.4-6.8 | 7.0-7.7 | 124-168 | 1.1-1.8 | 31-58 | 94-210 |  |  |  |  | 0.70-2.00 |  |  |  |  | Water_Quality_data_of_Med_Min_River_2023.pdf
RIVER LONGAI AT DAMCHERRA (INTERSTATE BOUNDRY), NORTH TRIPURA |  |  | TRIPURA | 24.2381737 | 92.29238959999999 |  | 19.5-30.0 | 5.5-6.8 | 7.0-7.7 | 133-189 | 1.2-1.8 | 25-48 | 70-150 |  |  |  |  | 0.60-1.40 |  |  |  |  | Water_Quality_data_of_Med_Min_River_2023.pdf
RIVER MUHARI AT BANKAR (INTERSTATE BOUNDRY), BELONIA, SOUTH TRIPURA |  |  | TRIPURA | 23.2565709 | 91.4646195 |  | 21.0-30.5 | 5.7-6.8 | 7.1-7.7 | 118-171 | 1.2-2.1 | 31-63 | 94-220 |  |  |  |  | 0.70-1.90 |  |  |  |  | Water_Quality_data_of_Med_Min_River_2023.pdf
RIVER MUHARI AT MUHARICHAR, SOUTH TRIPURA |  |  | TRIPURA | 23.2524098 | 91.4712882 |  | 21.0-30.5 | 5.6-6.8 | 6.9-7.6 | 119-167 | 1.2-1.9 | 22-58 | 84-210 |  |  |  |  | 0.60-1.70 |  |  |  |  | Water_Quality_data_of_Med_Min_River_2023.pdf